## T01
OVERFILL STORAGE TANK SIZING
FUEL TANK
| LOCATION |  |  |  |  | : | IT SURABAYA | [16 empty] | By |  | :
| PROJECT TITLE |  |  |  |  | : | Tangki Timbun BBM T01 | [16 empty] | Check |  | : |  | 76.6266 | 12.7711
[7 empty] | BIOSOLAR | [16 empty] | Rev |  | :
DIMENSION
A. Reference
API 2350 - Overfill Prevention for Storage Tanks in Petroleum Facilities
B. Terms, Definitions, & Acronyms
| Critical High (CH) level | [5 empty] | : | The highest level in the tank that product can reach without detrimental impacts (i.e. product overflow or tank damage)
| High-High tank level alarm (LAHH) | [5 empty] | : | An alarm generated when the product level reaches the High-High (HH) tank level
| High-High (HH) tank level | [5 empty] | : | A level sufficiently below the Critical High (CH) level to enable termination of a receipt or transfer before the Critical High (CH) level is reached
| AOPS | [5 empty] | : | Automated Overfill Prefention System
| CH | [5 empty] | : | Critical High
| HH | [5 empty] | : | High-High tank level
| LAHH | [5 empty] | : | High-High tank level alarm
| FC | [5 empty] | : | Foam Chamber
| TA | [5 empty] | : | Top Angle
A. Purpose
To obtain level of concern storage tank at IT SURABAYA
C. Summary Data
| Required Capacity (SAFE) |  |  |  |  | : | 4899 |  |  | kL | [5 empty] | Calculation Data
| Shell plate height |  |  |  |  | : | 1.82 |  |  | m | [5 empty] | Inlet Flow |  |  |  |  | : | 500 |  |  | m3/hr
|  | Diameter |  |  |  | : | 36.2873 |  |  | m | 19 |  | plates (H)
| Diameter Taken |  |  |  |  | : | 24.391 |  |  | m | [5 empty] | Outlet Flow |  |  |  |  | : | 300 |  |  | m3/hr
| Number of Shell |  |  |  |  | : | 6 |  |  | plates (V) | [5 empty] | Response Time |  |  |  |  | : | 15 |  |  | minutes |  | H to HH
| Total Tank Height |  |  |  |  | : | 10.92 |  |  | m | [5 empty] | Critical High Response |  |  |  |  | : | 30 |  |  | minutes |  | HH to FC
[16 empty] | Response Time |  |  |  |  | : | 15 |  |  | minutes |  | L to LL
| Critcal High (CH) = Tabel Tangki Tinggi Max Vol. Bersih | [9 empty] | : | 11205 | mm | See SAP & Tabel Tangki |  |  |  |  | 10400 |  |  | mm
| Low Level (LLLL) = Unpumpable/Dead Stock (Data SAP) | [9 empty] | : | 258 | KL | See Data SAP |  |  |  |  | 258000 |  |  | L
[12 empty] | 460 | mm | See SAP & Tabel Tangki
313.62
| Volume per meter of height | [7 empty] | : | 467.2498 |  | m3/m | [17 empty] | 146.5389
| CH to HHLL Volume | [7 empty] | : | 250 |  | m3
| CH to HHLL Space | [7 empty] | : | 535.0457 |  | mm |  |  |  | taken |  | : | 536 |  | mm |  |  | HHLL to CH
[18 empty] | : | 30.0535 |  | minutes |  |  | HHLL to CH
| Top Shell to HHLL Space | [7 empty] | : | 536 |  | mm
| HHLL Height from Bottom | [7 empty] | : | 10669 |  | mm
| HHLL to HLL Volume | [7 empty] | : | 125 |  | m3
| HHLL to HLL Space | [7 empty] | : | 267.5229 |  | mm |  |  |  | taken |  | : | 269 |  | mm |  |  | HLL to HHLL
[19 empty] | 15.0828 |  | minutes |  |  | HLL to HHLL
| Top Shell to HLL Space | [7 empty] | : | 805 |  | mm
| HLL Height from Bottom | [7 empty] | : | 10400 |  | mm
| Inlet Nozzle Recommendation | [7 empty] | : | 16 |  | inches | [5 empty] | : | 406.4 |  | mm
| Internal Diameter | [7 empty] | : | 16 |  | inches |  |  | Inlet velocity |  |  | : | 1.0707 |  | m/s
| Outlet Nozzle Recommendation | [7 empty] | : | 12 |  | inches | [5 empty] | : | 304.8 |  | mm
| Internal Diameter | [7 empty] | : | 12 |  | inches |  |  | Outlet velocity |  |  | : | 1.1421 |  | m/s
| Bottom to Center Nozzle | [6 empty] | Reg | : | 306 |  | mm |  | see Tabel 5.6a API 650 column 8
[8 empty] | Low | : | 200 |  | mm |  | see Tabel 5.6a API 650 column 9c
| Additional Space Nozzle to LLLL | [7 empty] | : | 0 |  | mm
| Minimum LLLL height Form Bottom | [7 empty] | : | 460 |  | mm
| LLLL to LLL Volume | [7 empty] | : | 75 |  | m3
| LLLL to LLL Space | [7 empty] | : | 160.5137 |  | mm |  |  |  | taken |  | : | 161 |  | mm |  |  | LLLL to LLL
| HLL Height from Bottom | [7 empty] | : | 621 |  | mm | [6 empty] | 15.0454 |  | minutes |  |  | LLLL to LLL
D. Result
| Max Tank Volume | [5 empty] | : |  | 5235.5336 |  | kL |  | (total volume, bottom - top)
| Maximum Capacity | [5 empty] | : |  | 4985.0878 |  | kL |  | (maximum tank capacity, bottom to HHLL)
| Net Working Capacity | [5 empty] | : |  | 4569.2355 |  | kL |  | (maximum operating capacity, LLL to HLL)
| Safe Capacity | [5 empty] | : |  | 4644.4627 |  | kL |  | (maximum operating capacity, LLL to HLL)
| Dead Volume | [5 empty] | : |  | 214.9349 |  | kL |  | (dead stock capacity, bottom to LLLL)
|  |  |  | HHLL |  |  |  |  | : |  | 10669 |  | mm
|  |  |  | HLL |  |  |  |  | : |  | 10400 |  | mm |  |  |  | `
|  |  |  | LLL |  |  |  |  | : |  | 621 |  | mm
|  |  |  | LLLL |  |  |  |  | : |  | 460 |  | mm
[5 empty] | Critical H | [18 empty] | 11205 |  | mm
|  |  | 30.0535 | min
[5 empty] | HHLL | [18 empty] | 10669 |  | mm
|  |  | 15.0828 | min
[5 empty] | HLL | [18 empty] | 10400 |  | mm
|  |  | Height : | [6 empty] | Safe Capacity | [5 empty] | Net Working Capacity
|  | 10920 |  | mm | [5 empty] | 4644.4627 | KL |  |  |  |  | 4569.2355 | KL
[5 empty] | LLL | [18 empty] | 621 |  | mm
|  |  | 15.0454 | min
[5 empty] | LLLL | [18 empty] | 460 |  | mm
[14 empty] | Diameter : | 24391 | mm
FOAM CHAMBER
[18 empty] | A | = | 467.2498 |  |  | M2
[18 empty] | FOAM | = | 4.1 |  |  | LPM/M2
[18 empty] | Q | = | 1915.724 |  |  | LPM
[20 empty] | 114.9434 |  |  | M3/HR
` | [18 empty] | K |  |  | Q | Nf
[18 empty] | 4 | 175 |  | 327.395 |  | 6
[18 empty] | 6 | 350 |  | 654.79 |  | 3
[18 empty] | 8 | 700 |  | 1309.5801 |  | 2
[18 empty] | 10 | 1400 |  | 2619.1602 |  | 1
11 ft
11 ft
11 ft
11 ft
11 ft
11 ft
11 ft
11 ft

## T02
OVERFILL STORAGE TANK SIZING
FUEL TANK
| LOCATION |  |  |  |  | : | IT SURABAYA | [16 empty] | By |  | :
| PROJECT TITLE |  |  |  |  | : | Tangki Timbun BBM T02 | [16 empty] | Check |  | : |  | 38.1578 | 6.3596
[7 empty] | Solar | [16 empty] | Rev |  | :
DIMENSION
A. Reference
API 2350 - Overfill Prevention for Storage Tanks in Petroleum Facilities
B. Terms, Definitions, & Acronyms
| Critical High (CH) level | [5 empty] | : | The highest level in the tank that product can reach without detrimental impacts (i.e. product overflow or tank damage)
| High-High tank level alarm (LAHH) | [5 empty] | : | An alarm generated when the product level reaches the High-High (HH) tank level
| High-High (HH) tank level | [5 empty] | : | A level sufficiently below the Critical High (CH) level to enable termination of a receipt or transfer before the Critical High (CH) level is reached
| AOPS | [5 empty] | : | Automated Overfill Prefention System
| CH | [5 empty] | : | Critical High
| HH | [5 empty] | : | High-High tank level
| LAHH | [5 empty] | : | High-High tank level alarm
| FC | [5 empty] | : | Foam Chamber
| TA | [5 empty] | : | Top Angle
A. Purpose
To obtain level of concern storage tank at IT SURABAYA
C. Summary Data
| Required Capacity (SAFE) |  |  |  |  | : | 1053 |  |  | kL | [5 empty] | Calculation Data
| Shell plate height |  |  |  |  | : | 1.82 |  |  | m | [5 empty] | Inlet Flow |  |  |  |  | : | 500 |  |  | m3/hr
|  | Diameter |  |  |  | : | 36.2873 |  |  | m | 19 |  | plates (H)
| Diameter Taken |  |  |  |  | : | 12.146 |  |  | m | [5 empty] | Outlet Flow |  |  |  |  | : | 300 |  |  | m3/hr
| Number of Shell |  |  |  |  | : | 6 |  |  | plates (V) | [5 empty] | Response Time |  |  |  |  | : | 15 |  |  | minutes |  | H to HH
| Total Tank Height |  |  |  |  | : | 10.92 |  |  | m | [5 empty] | Critical High Response |  |  |  |  | : | 30 |  |  | minutes |  | HH to FC
[16 empty] | Response Time |  |  |  |  | : | 15 |  |  | minutes |  | L to LL
| Critcal High (CH) = Tabel Tangki Tinggi Max Vol. Bersih | [9 empty] | : | 12250 | mm | See SAP & Tabel Tangki |  |  |  |  | 9000 |  |  | mm
| Low Level (LLLL) = Unpumpable/Dead Stock (Data SAP) | [9 empty] | : | 31 | KL | See Data SAP |  |  |  |  | 31000 |  |  | L
[12 empty] | 200 | mm | See SAP & Tabel Tangki
313.62
| Volume per meter of height | [7 empty] | : | 115.8661 |  | m3/m | [17 empty] | 36.3379
| CH to HHLL Volume | [7 empty] | : | 250 |  | m3
| CH to HHLL Space | [7 empty] | : | 2157.6628 |  | mm |  |  |  | taken |  | : | 2170 |  | mm |  |  | HHLL to CH
[18 empty] | : | 30.1715 |  | minutes |  |  | HHLL to CH
| Top Shell to HHLL Space | [7 empty] | : | 2170 |  | mm
| HHLL Height from Bottom | [7 empty] | : | 10080 |  | mm
| HHLL to HLL Volume | [7 empty] | : | 125 |  | m3
| HHLL to HLL Space | [7 empty] | : | 1078.8314 |  | mm |  |  |  | taken |  | : | 1080 |  | mm |  |  | HLL to HHLL
[19 empty] | 15.0162 |  | minutes |  |  | HLL to HHLL
| Top Shell to HLL Space | [7 empty] | : | 3250 |  | mm
| HLL Height from Bottom | [7 empty] | : | 9000 |  | mm
| Inlet Nozzle Recommendation | [7 empty] | : | 16 |  | inches | [5 empty] | : | 406.4 |  | mm
| Internal Diameter | [7 empty] | : | 16 |  | inches |  |  | Inlet velocity |  |  | : | 1.0707 |  | m/s
| Outlet Nozzle Recommendation | [7 empty] | : | 12 |  | inches | [5 empty] | : | 304.8 |  | mm
| Internal Diameter | [7 empty] | : | 12 |  | inches |  |  | Outlet velocity |  |  | : | 1.1421 |  | m/s
| Bottom to Center Nozzle | [6 empty] | Reg | : | 306 |  | mm |  | see Tabel 5.6a API 650 column 8
[8 empty] | Low | : | 200 |  | mm |  | see Tabel 5.6a API 650 column 9c
| Additional Space Nozzle to LLLL | [7 empty] | : | 0 |  | mm
| Minimum LLLL height Form Bottom | [7 empty] | : | 200 |  | mm
| LLLL to LLL Volume | [7 empty] | : | 75 |  | m3
| LLLL to LLL Space | [7 empty] | : | 647.2988 |  | mm |  |  |  | taken |  | : | 650 |  | mm |  |  | LLLL to LLL
| HLL Height from Bottom | [7 empty] | : | 850 |  | mm | [6 empty] | 15.0626 |  | minutes |  |  | LLLL to LLL
D. Result
| Max Tank Volume | [5 empty] | : |  | 1419.3599 |  | kL |  | (total volume, bottom - top)
| Maximum Capacity | [5 empty] | : |  | 1167.9304 |  | kL |  | (maximum tank capacity, bottom to HHLL)
| Net Working Capacity | [5 empty] | : |  | 944.3088 |  | kL |  | (maximum operating capacity, LLL to HLL)
| Safe Capacity | [5 empty] | : |  | 1019.6218 |  | kL |  | (maximum operating capacity, LLL to HLL)
| Dead Volume | [5 empty] | : |  | 23.1732 |  | kL |  | (dead stock capacity, bottom to LLLL)
|  |  |  | HHLL |  |  |  |  | : |  | 10080 |  | mm
|  |  |  | HLL |  |  |  |  | : |  | 9000 |  | mm |  |  |  | `
|  |  |  | LLL |  |  |  |  | : |  | 850 |  | mm
|  |  |  | LLLL |  |  |  |  | : |  | 200 |  | mm
[5 empty] | Critical H | [18 empty] | 12250 |  | mm
|  |  | 30.1715 | min
[5 empty] | HHLL | [18 empty] | 10080 |  | mm
|  |  | 15.0162 | min
[5 empty] | HLL | [18 empty] | 9000 |  | mm
|  |  | Height : | [6 empty] | Safe Capacity | [5 empty] | Net Working Capacity
|  | 10920 |  | mm | [5 empty] | 1019.6218 | KL |  |  |  |  | 944.3088 | KL
[5 empty] | LLL | [18 empty] | 850 |  | mm
|  |  | 15.0626 | min
[5 empty] | LLLL | [18 empty] | 200 |  | mm
[14 empty] | Diameter : | 12146 | mm
FOAM CHAMBER
[18 empty] | A | = | 115.8661 |  |  | M2
[18 empty] | FOAM | = | 4.1 |  |  | LPM/M2
[18 empty] | Q | = | 475.0511 |  |  | LPM
[20 empty] | 28.5031 |  |  | M3/HR
` | [18 empty] | K |  |  | Q | Nf
[18 empty] | 4 | 175 |  | 327.395 |  | 2
[18 empty] | 6 | 350 |  | 654.79 |  | 1
[18 empty] | 8 | 700 |  | 1309.5801 |  | 1
[18 empty] | 10 | 1400 |  | 2619.1602 |  | 1
11 ft
11 ft
11 ft
11 ft
11 ft
11 ft
11 ft
11 ft

## T03
OVERFILL STORAGE TANK SIZING
FUEL TANK
| LOCATION |  |  |  |  | : | IT SURAAYA | [16 empty] | By |  | :
| PROJECT TITLE |  |  |  |  | : | Tangki Timbun BBM T03 | [16 empty] | Check |  | : |  | 38.1578 | 6.3596
[7 empty] | Solar | [16 empty] | Rev |  | :
DIMENSION
A. Reference
API 2350 - Overfill Prevention for Storage Tanks in Petroleum Facilities
B. Terms, Definitions, & Acronyms
| Critical High (CH) level | [5 empty] | : | The highest level in the tank that product can reach without detrimental impacts (i.e. product overflow or tank damage)
| High-High tank level alarm (LAHH) | [5 empty] | : | An alarm generated when the product level reaches the High-High (HH) tank level
| High-High (HH) tank level | [5 empty] | : | A level sufficiently below the Critical High (CH) level to enable termination of a receipt or transfer before the Critical High (CH) level is reached
| AOPS | [5 empty] | : | Automated Overfill Prefention System
| CH | [5 empty] | : | Critical High
| HH | [5 empty] | : | High-High tank level
| LAHH | [5 empty] | : | High-High tank level alarm
| FC | [5 empty] | : | Foam Chamber
| TA | [5 empty] | : | Top Angle
A. Purpose
To obtain level of concern storage tank at IT SURABAYA
C. Summary Data
| Required Capacity (SAFE) |  |  |  |  | : | 1756 |  |  | kL | [5 empty] | Calculation Data
| Shell plate height |  |  |  |  | : | 1.82 |  |  | m | [5 empty] | Inlet Flow |  |  |  |  | : | 500 |  |  | m3/hr
|  | Diameter |  |  |  | : | 36.2873 |  |  | m | 19 |  | plates (H)
| Diameter Taken |  |  |  |  | : | 12.146 |  |  | m | [5 empty] | Outlet Flow |  |  |  |  | : | 250 |  |  | m3/hr
| Number of Shell |  |  |  |  | : | 6 |  |  | plates (V) | [5 empty] | Response Time |  |  |  |  | : | 15 |  |  | minutes |  | H to HH
| Total Tank Height |  |  |  |  | : | 10.92 |  |  | m | [5 empty] | Critical High Response |  |  |  |  | : | 30 |  |  | minutes |  | HH to FC
[16 empty] | Response Time |  |  |  |  | : | 15 |  |  | minutes |  | L to LL
| Critcal High (CH) = Tabel Tangki Tinggi Max Vol. Bersih | [9 empty] | : | 13176 | mm | See SAP & Tabel Tangki |  |  |  |  | 9936 |  |  | mm
| Low Level (LLLL) = Unpumpable/Dead Stock (Data SAP) | [9 empty] | : | 112 | KL | See Data SAP |  |  |  |  | 112000 |  |  | L
[12 empty] | 620 | mm | See SAP & Tabel Tangki
313.62
| Volume per meter of height | [7 empty] | : | 115.8661 |  | m3/m | [17 empty] | 36.3379
| CH to HHLL Volume | [7 empty] | : | 250 |  | m3
| CH to HHLL Space | [7 empty] | : | 2157.6628 |  | mm |  |  |  | taken |  | : | 2160 |  | mm |  |  | HHLL to CH
[18 empty] | : | 30.0325 |  | minutes |  |  | HHLL to CH
| Top Shell to HHLL Space | [7 empty] | : | 2160 |  | mm
| HHLL Height from Bottom | [7 empty] | : | 11016 |  | mm
| HHLL to HLL Volume | [7 empty] | : | 125 |  | m3
| HHLL to HLL Space | [7 empty] | : | 1078.8314 |  | mm |  |  |  | taken |  | : | 1080 |  | mm |  |  | HLL to HHLL
[19 empty] | 15.0162 |  | minutes |  |  | HLL to HHLL
| Top Shell to HLL Space | [7 empty] | : | 3240 |  | mm
| HLL Height from Bottom | [7 empty] | : | 9936 |  | mm
| Inlet Nozzle Recommendation | [7 empty] | : | 16 |  | inches | [5 empty] | : | 406.4 |  | mm
| Internal Diameter | [7 empty] | : | 16 |  | inches |  |  | Inlet velocity |  |  | : | 1.0707 |  | m/s
| Outlet Nozzle Recommendation | [7 empty] | : | 12 |  | inches | [5 empty] | : | 304.8 |  | mm
| Internal Diameter | [7 empty] | : | 12 |  | inches |  |  | Outlet velocity |  |  | : | 0.95173 |  | m/s
| Bottom to Center Nozzle | [6 empty] | Reg | : | 306 |  | mm |  | see Tabel 5.6a API 650 column 8
[8 empty] | Low | : | 200 |  | mm |  | see Tabel 5.6a API 650 column 9c
| Additional Space Nozzle to LLLL | [7 empty] | : | 0 |  | mm
| Minimum LLLL height Form Bottom | [7 empty] | : | 620 |  | mm
| LLLL to LLL Volume | [7 empty] | : | 62.5 |  | m3
| LLLL to LLL Space | [7 empty] | : | 539.4157 |  | mm |  |  |  | taken |  | : | 540 |  | mm |  |  | LLLL to LLL
| HLL Height from Bottom | [7 empty] | : | 1160 |  | mm | [6 empty] | 15.0162 |  | minutes |  |  | LLLL to LLL
D. Result
| Max Tank Volume | [5 empty] | : |  | 1526.6519 |  | kL |  | (total volume, bottom - top)
| Maximum Capacity | [5 empty] | : |  | 1276.3811 |  | kL |  | (maximum tank capacity, bottom to HHLL)
| Net Working Capacity | [5 empty] | : |  | 1016.841 |  | kL |  | (maximum operating capacity, LLL to HLL)
| Safe Capacity | [5 empty] | : |  | 1079.4087 |  | kL |  | (maximum operating capacity, LLL to HLL)
| Dead Volume | [5 empty] | : |  | 71.837 |  | kL |  | (dead stock capacity, bottom to LLLL)
|  |  |  | HHLL |  |  |  |  | : |  | 11016 |  | mm
|  |  |  | HLL |  |  |  |  | : |  | 9936 |  | mm |  |  |  | `
|  |  |  | LLL |  |  |  |  | : |  | 1160 |  | mm
|  |  |  | LLLL |  |  |  |  | : |  | 620 |  | mm
[5 empty] | Critical H | [18 empty] | 13176 |  | mm
|  |  | 30.0325 | min
[5 empty] | HHLL | [18 empty] | 11016 |  | mm
|  |  | 15.0162 | min
[5 empty] | HLL | [18 empty] | 9936 |  | mm
|  |  | Height : | [6 empty] | Safe Capacity | [5 empty] | Net Working Capacity
|  | 10920 |  | mm | [5 empty] | 1079.4087 | KL |  |  |  |  | 1016.841 | KL
[5 empty] | LLL | [18 empty] | 1160 |  | mm
|  |  | 15.0162 | min
[5 empty] | LLLL | [18 empty] | 620 |  | mm
[14 empty] | Diameter : | 12146 | mm
FOAM CHAMBER
[18 empty] | A | = | 115.8661 |  |  | M2
[18 empty] | FOAM | = | 4.1 |  |  | LPM/M2
[18 empty] | Q | = | 475.0511 |  |  | LPM
[20 empty] | 28.5031 |  |  | M3/HR
` | [18 empty] | K |  |  | Q | Nf
[18 empty] | 4 | 175 |  | 327.395 |  | 2
[18 empty] | 6 | 350 |  | 654.79 |  | 1
[18 empty] | 8 | 700 |  | 1309.5801 |  | 1
[18 empty] | 10 | 1400 |  | 2619.1602 |  | 1
11 ft
11 ft
11 ft
11 ft
11 ft
11 ft
11 ft
11 ft

## T04
OVERFILL STORAGE TANK SIZING
FUEL TANK
| LOCATION |  |  |  |  | : | IT SURABAYA | [16 empty] | By |  | :
| PROJECT TITLE |  |  |  |  | : | Tangki Timbun BBM T04 | [16 empty] | Check |  | : |  | 38.1578 | 6.3596
[7 empty] | AVTUR | [16 empty] | Rev |  | :
DIMENSION
A. Reference
API 2350 - Overfill Prevention for Storage Tanks in Petroleum Facilities
B. Terms, Definitions, & Acronyms
| Critical High (CH) level | [5 empty] | : | The highest level in the tank that product can reach without detrimental impacts (i.e. product overflow or tank damage)
| High-High tank level alarm (LAHH) | [5 empty] | : | An alarm generated when the product level reaches the High-High (HH) tank level
| High-High (HH) tank level | [5 empty] | : | A level sufficiently below the Critical High (CH) level to enable termination of a receipt or transfer before the Critical High (CH) level is reached
| AOPS | [5 empty] | : | Automated Overfill Prefention System
| CH | [5 empty] | : | Critical High
| HH | [5 empty] | : | High-High tank level
| LAHH | [5 empty] | : | High-High tank level alarm
| FC | [5 empty] | : | Foam Chamber
| TA | [5 empty] | : | Top Angle
A. Purpose
To obtain level of concern storage tank at IT SURABAYA
C. Summary Data
| Required Capacity (SAFE) |  |  |  |  | : | 1048 |  |  | kL | [5 empty] | Calculation Data
| Shell plate height |  |  |  |  | : | 1.82 |  |  | m | [5 empty] | Inlet Flow |  |  |  |  | : | 500 |  |  | m3/hr
|  | Diameter |  |  |  | : | 36.2873 |  |  | m | 19 |  | plates (H)
| Diameter Taken |  |  |  |  | : | 12.146 |  |  | m | [5 empty] | Outlet Flow |  |  |  |  | : | 250 |  |  | m3/hr
| Number of Shell |  |  |  |  | : | 6 |  |  | plates (V) | [5 empty] | Response Time |  |  |  |  | : | 15 |  |  | minutes |  | H to HH
| Total Tank Height |  |  |  |  | : | 10.92 |  |  | m | [5 empty] | Critical High Response |  |  |  |  | : | 30 |  |  | minutes |  | HH to FC
[16 empty] | Response Time |  |  |  |  | : | 15 |  |  | minutes |  | L to LL
| Critcal High (CH) = Tabel Tangki Tinggi Max Vol. Bersih | [9 empty] | : | 12170 | mm | See SAP & Tabel Tangki |  |  |  |  | 8930 |  |  | mm
| Low Level (LLLL) = Unpumpable/Dead Stock (Data SAP) | [9 empty] | : | 77 | KL | See Data SAP |  |  |  |  | 77000 |  |  | L
[12 empty] | 600 | mm | See SAP & Tabel Tangki
313.62
| Volume per meter of height | [7 empty] | : | 115.8661 |  | m3/m | [17 empty] | 36.3379
| CH to HHLL Volume | [7 empty] | : | 250 |  | m3
| CH to HHLL Space | [7 empty] | : | 2157.6628 |  | mm |  |  |  | taken |  | : | 2160 |  | mm |  |  | HHLL to CH
[18 empty] | : | 30.0325 |  | minutes |  |  | HHLL to CH
| Top Shell to HHLL Space | [7 empty] | : | 2160 |  | mm
| HHLL Height from Bottom | [7 empty] | : | 10010 |  | mm
| HHLL to HLL Volume | [7 empty] | : | 125 |  | m3
| HHLL to HLL Space | [7 empty] | : | 1078.8314 |  | mm |  |  |  | taken |  | : | 1080 |  | mm |  |  | HLL to HHLL
[19 empty] | 15.0162 |  | minutes |  |  | HLL to HHLL
| Top Shell to HLL Space | [7 empty] | : | 3240 |  | mm
| HLL Height from Bottom | [7 empty] | : | 8930 |  | mm
| Inlet Nozzle Recommendation | [7 empty] | : | 16 |  | inches | [5 empty] | : | 406.4 |  | mm
| Internal Diameter | [7 empty] | : | 16 |  | inches |  |  | Inlet velocity |  |  | : | 1.0707 |  | m/s
| Outlet Nozzle Recommendation | [7 empty] | : | 12 |  | inches | [5 empty] | : | 304.8 |  | mm
| Internal Diameter | [7 empty] | : | 12 |  | inches |  |  | Outlet velocity |  |  | : | 0.95173 |  | m/s
| Bottom to Center Nozzle | [6 empty] | Reg | : | 306 |  | mm |  | see Tabel 5.6a API 650 column 8
[8 empty] | Low | : | 200 |  | mm |  | see Tabel 5.6a API 650 column 9c
| Additional Space Nozzle to LLLL | [7 empty] | : | 0 |  | mm
| Minimum LLLL height Form Bottom | [7 empty] | : | 600 |  | mm
| LLLL to LLL Volume | [7 empty] | : | 62.5 |  | m3
| LLLL to LLL Space | [7 empty] | : | 539.4157 |  | mm |  |  |  | taken |  | : | 540 |  | mm |  |  | LLLL to LLL
| HLL Height from Bottom | [7 empty] | : | 1140 |  | mm | [6 empty] | 15.0162 |  | minutes |  |  | LLLL to LLL
D. Result
| Max Tank Volume | [5 empty] | : |  | 1410.0906 |  | kL |  | (total volume, bottom - top)
| Maximum Capacity | [5 empty] | : |  | 1159.8198 |  | kL |  | (maximum tank capacity, bottom to HHLL)
| Net Working Capacity | [5 empty] | : |  | 902.597 |  | kL |  | (maximum operating capacity, LLL to HLL)
| Safe Capacity | [5 empty] | : |  | 965.1647 |  | kL |  | (maximum operating capacity, LLL to HLL)
| Dead Volume | [5 empty] | : |  | 69.5197 |  | kL |  | (dead stock capacity, bottom to LLLL)
|  |  |  | HHLL |  |  |  |  | : |  | 10010 |  | mm
|  |  |  | HLL |  |  |  |  | : |  | 8930 |  | mm |  |  |  | `
|  |  |  | LLL |  |  |  |  | : |  | 1140 |  | mm
|  |  |  | LLLL |  |  |  |  | : |  | 600 |  | mm
[5 empty] | Critical H | [18 empty] | 12170 |  | mm
|  |  | 30.0325 | min
[5 empty] | HHLL | [18 empty] | 10010 |  | mm
|  |  | 15.0162 | min
[5 empty] | HLL | [18 empty] | 8930 |  | mm
|  |  | Height : | [6 empty] | Safe Capacity | [5 empty] | Net Working Capacity
|  | 10920 |  | mm | [5 empty] | 965.1647 | KL |  |  |  |  | 902.597 | KL
[5 empty] | LLL | [18 empty] | 1140 |  | mm
|  |  | 15.0162 | min
[5 empty] | LLLL | [18 empty] | 600 |  | mm
[14 empty] | Diameter : | 12146 | mm
FOAM CHAMBER
[18 empty] | A | = | 115.8661 |  |  | M2
[18 empty] | FOAM | = | 4.1 |  |  | LPM/M2
[18 empty] | Q | = | 475.0511 |  |  | LPM
[20 empty] | 28.5031 |  |  | M3/HR
` | [18 empty] | K |  |  | Q | Nf
[18 empty] | 4 | 175 |  | 327.395 |  | 2
[18 empty] | 6 | 350 |  | 654.79 |  | 1
[18 empty] | 8 | 700 |  | 1309.5801 |  | 1
[18 empty] | 10 | 1400 |  | 2619.1602 |  | 1
11 ft
11 ft
11 ft
11 ft
11 ft
11 ft
11 ft
11 ft

## T06
OVERFILL STORAGE TANK SIZING
FUEL TANK
| LOCATION |  |  |  |  | : | IT SURABAYA | [16 empty] | By |  | :
| PROJECT TITLE |  |  |  |  | : | Tangki Timbun BBM T05 | [16 empty] | Check |  | : |  | 75.3762 | 12.5627
[7 empty] | BIOSOLAR | [16 empty] | Rev |  | :
DIMENSION
A. Reference
API 2350 - Overfill Prevention for Storage Tanks in Petroleum Facilities
B. Terms, Definitions, & Acronyms
| Critical High (CH) level | [5 empty] | : | The highest level in the tank that product can reach without detrimental impacts (i.e. product overflow or tank damage)
| High-High tank level alarm (LAHH) | [5 empty] | : | An alarm generated when the product level reaches the High-High (HH) tank level
| High-High (HH) tank level | [5 empty] | : | A level sufficiently below the Critical High (CH) level to enable termination of a receipt or transfer before the Critical High (CH) level is reached
| AOPS | [5 empty] | : | Automated Overfill Prefention System
| CH | [5 empty] | : | Critical High
| HH | [5 empty] | : | High-High tank level
| LAHH | [5 empty] | : | High-High tank level alarm
| FC | [5 empty] | : | Foam Chamber
| TA | [5 empty] | : | Top Angle
A. Purpose
To obtain level of concern storage tank at IT SURABAYA
C. Summary Data
| Required Capacity (SAFE) |  |  |  |  | : | 3476 |  |  | kL | [5 empty] | Calculation Data
| Shell plate height |  |  |  |  | : | 1.82 |  |  | m | [5 empty] | Inlet Flow |  |  |  |  | : | 500 |  |  | m3/hr
|  | Diameter |  |  |  | : | 36.2873 |  |  | m | 19 |  | plates (H)
| Diameter Taken |  |  |  |  | : | 23.993 |  |  | m | [5 empty] | Outlet Flow |  |  |  |  | : | 250 |  |  | m3/hr
| Number of Shell |  |  |  |  | : | 6 |  |  | plates (V) | [5 empty] | Response Time |  |  |  |  | : | 15 |  |  | minutes |  | H to HH
| Total Tank Height |  |  |  |  | : | 10.92 |  |  | m | [5 empty] | Critical High Response |  |  |  |  | : | 30 |  |  | minutes |  | HH to FC
[16 empty] | Response Time |  |  |  |  | : | 15 |  |  | minutes |  | L to LL
| Critcal High (CH) = Tabel Tangki Tinggi Max Vol. Bersih | [9 empty] | : | 8332 | mm | See SAP & Tabel Tangki |  |  |  |  | 7500 |  |  | mm
| Low Level (LLLL) = Unpumpable/Dead Stock (Data SAP) | [9 empty] | : | 381 | KL | See Data SAP |  |  |  |  | 381000 |  |  | L
[12 empty] | 652 | mm | See SAP & Tabel Tangki
313.62
| Volume per meter of height | [7 empty] | : | 452.1255 |  | m3/m | [17 empty] | 141.7956
| CH to HHLL Volume | [7 empty] | : | 250 |  | m3
| CH to HHLL Space | [7 empty] | : | 552.9438 |  | mm |  |  |  | taken |  | : | 555 |  | mm |  |  | HHLL to CH
[18 empty] | : | 30.1116 |  | minutes |  |  | HHLL to CH
| Top Shell to HHLL Space | [7 empty] | : | 555 |  | mm
| HHLL Height from Bottom | [7 empty] | : | 7777 |  | mm
| HHLL to HLL Volume | [7 empty] | : | 125 |  | m3
| HHLL to HLL Space | [7 empty] | : | 276.4719 |  | mm |  |  |  | taken |  | : | 277 |  | mm |  |  | HLL to HHLL
[19 empty] | 15.0287 |  | minutes |  |  | HLL to HHLL
| Top Shell to HLL Space | [7 empty] | : | 832 |  | mm
| HLL Height from Bottom | [7 empty] | : | 7500 |  | mm
| Inlet Nozzle Recommendation | [7 empty] | : | 16 |  | inches | [5 empty] | : | 406.4 |  | mm
| Internal Diameter | [7 empty] | : | 16 |  | inches |  |  | Inlet velocity |  |  | : | 1.0707 |  | m/s
| Outlet Nozzle Recommendation | [7 empty] | : | 12 |  | inches | [5 empty] | : | 304.8 |  | mm
| Internal Diameter | [7 empty] | : | 12 |  | inches |  |  | Outlet velocity |  |  | : | 0.95173 |  | m/s
| Bottom to Center Nozzle | [6 empty] | Reg | : | 306 |  | mm |  | see Tabel 5.6a API 650 column 8
[8 empty] | Low | : | 200 |  | mm |  | see Tabel 5.6a API 650 column 9c
| Additional Space Nozzle to LLLL | [7 empty] | : | 0 |  | mm
| Minimum LLLL height Form Bottom | [7 empty] | : | 652 |  | mm
| LLLL to LLL Volume | [7 empty] | : | 62.5 |  | m3
| LLLL to LLL Space | [7 empty] | : | 138.236 |  | mm |  |  |  | taken |  | : | 139 |  | mm |  |  | LLLL to LLL
| HLL Height from Bottom | [7 empty] | : | 791 |  | mm | [6 empty] | 15.0829 |  | minutes |  |  | LLLL to LLL
D. Result
| Max Tank Volume | [5 empty] | : |  | 3767.1096 |  | kL |  | (total volume, bottom - top)
| Maximum Capacity | [5 empty] | : |  | 3516.1799 |  | kL |  | (maximum tank capacity, bottom to HHLL)
| Net Working Capacity | [5 empty] | : |  | 3033.3099 |  | kL |  | (maximum operating capacity, LLL to HLL)
| Safe Capacity | [5 empty] | : |  | 3096.1553 |  | kL |  | (maximum operating capacity, LLL to HLL)
| Dead Volume | [5 empty] | : |  | 294.7858 |  | kL |  | (dead stock capacity, bottom to LLLL)
|  |  |  | HHLL |  |  |  |  | : |  | 7777 |  | mm
|  |  |  | HLL |  |  |  |  | : |  | 7500 |  | mm |  |  |  | `
|  |  |  | LLL |  |  |  |  | : |  | 791 |  | mm
|  |  |  | LLLL |  |  |  |  | : |  | 652 |  | mm
[5 empty] | Critical H | [18 empty] | 8332 |  | mm
|  |  | 30.1116 | min
[5 empty] | HHLL | [18 empty] | 7777 |  | mm
|  |  | 15.0287 | min
[5 empty] | HLL | [18 empty] | 7500 |  | mm
|  |  | Height : | [6 empty] | Safe Capacity | [5 empty] | Net Working Capacity
|  | 10920 |  | mm | [5 empty] | 3096.1553 | KL |  |  |  |  | 3033.3099 | KL
[5 empty] | LLL | [18 empty] | 791 |  | mm
|  |  | 15.0829 | min
[5 empty] | LLLL | [18 empty] | 652 |  | mm
[14 empty] | Diameter : | 23993 | mm
FOAM CHAMBER
[18 empty] | A | = | 452.1255 |  |  | M2
[18 empty] | FOAM | = | 4.1 |  |  | LPM/M2
[18 empty] | Q | = | 1853.7145 |  |  | LPM
[20 empty] | 111.2229 |  |  | M3/HR
` | [18 empty] | K |  |  | Q | Nf
[18 empty] | 4 | 175 |  | 327.395 |  | 6
[18 empty] | 6 | 350 |  | 654.79 |  | 3
[18 empty] | 8 | 700 |  | 1309.5801 |  | 2
[18 empty] | 10 | 1400 |  | 2619.1602 |  | 1
11 ft
11 ft
11 ft
11 ft
11 ft
11 ft
11 ft
11 ft

## T8
OVERFILL STORAGE TANK SIZING
FUEL TANK
| LOCATION |  |  |  |  | : | IT SURABAYA | [16 empty] | By |  | :
| PROJECT TITLE |  |  |  |  | : | Tangki Timbun BBM T8 | [16 empty] | Check |  | : |  | 109.6887 | 18.2815
[7 empty] | Pertalite | [16 empty] | Rev |  | :
DIMENSION
A. Reference
API 2350 - Overfill Prevention for Storage Tanks in Petroleum Facilities
B. Terms, Definitions, & Acronyms
| Critical High (CH) level | [5 empty] | : | The highest level in the tank that product can reach without detrimental impacts (i.e. product overflow or tank damage)
| High-High tank level alarm (LAHH) | [5 empty] | : | An alarm generated when the product level reaches the High-High (HH) tank level
| High-High (HH) tank level | [5 empty] | : | A level sufficiently below the Critical High (CH) level to enable termination of a receipt or transfer before the Critical High (CH) level is reached
| AOPS | [5 empty] | : | Automated Overfill Prefention System
| CH | [5 empty] | : | Critical High
| HH | [5 empty] | : | High-High tank level
| LAHH | [5 empty] | : | High-High tank level alarm
| FC | [5 empty] | : | Foam Chamber
| TA | [5 empty] | : | Top Angle
A. Purpose
To obtain level of concern storage tank at IT Manggis
C. Summary Data
| Required Capacity (SAFE) |  |  |  |  | : | 9809 |  |  | kL | [5 empty] | Calculation Data
| Shell plate height |  |  |  |  | : | 1.82 |  |  | m | [5 empty] | Inlet Flow |  |  |  |  | : | 500 |  |  | m3/hr
|  | Diameter |  |  |  | : | 36.2873 |  |  | m | 19 |  | plates (H)
| Diameter Taken |  |  |  |  | : | 34.915 |  |  | m | [5 empty] | Outlet Flow |  |  |  |  | : | 300 |  |  | m3/hr
| Number of Shell |  |  |  |  | : | 6 |  |  | plates (V) | [5 empty] | Response Time |  |  |  |  | : | 15 |  |  | minutes |  | H to HH
| Total Tank Height |  |  |  |  | : | 10.92 |  |  | m | [5 empty] | Critical High Response |  |  |  |  | : | 30 |  |  | minutes |  | HH to FC
[16 empty] | Response Time |  |  |  |  | : | 15 |  |  | minutes |  | L to LL
| Critcal High (CH) = Tabel Tangki Tinggi Max Vol. Bersih | [9 empty] | : | 10493 | mm | See SAP & Tabel Tangki |  |  |  |  | 10100 |  |  | mm
| Low Level (LLLL) = Unpumpable/Dead Stock (Data SAP) | [9 empty] | : | 830 | KL | See Data SAP |  |  |  |  | 830000 |  |  | L
[12 empty] | 720 | mm | See SAP & Tabel Tangki
313.62
| Volume per meter of height | [7 empty] | : | 957.4453 |  | m3/m | [17 empty] | 300.274
| CH to HHLL Volume | [7 empty] | : | 250 |  | m3
| CH to HHLL Space | [7 empty] | : | 261.1115 |  | mm |  |  |  | taken |  | : | 262 |  | mm |  |  | HHLL to CH
[18 empty] | : | 30.1021 |  | minutes |  |  | HHLL to CH
| Top Shell to HHLL Space | [7 empty] | : | 262 |  | mm
| HHLL Height from Bottom | [7 empty] | : | 10231 |  | mm
| HHLL to HLL Volume | [7 empty] | : | 125 |  | m3
| HHLL to HLL Space | [7 empty] | : | 130.5558 |  | mm |  |  |  | taken |  | : | 131 |  | mm |  |  | HLL to HHLL
[19 empty] | 15.051 |  | minutes |  |  | HLL to HHLL
| Top Shell to HLL Space | [7 empty] | : | 393 |  | mm
| HLL Height from Bottom | [7 empty] | : | 10100 |  | mm
| Inlet Nozzle Recommendation | [7 empty] | : | 16 |  | inches | [5 empty] | : | 406.4 |  | mm
| Internal Diameter | [7 empty] | : | 16 |  | inches |  |  | Inlet velocity |  |  | : | 1.0707 |  | m/s
| Outlet Nozzle Recommendation | [7 empty] | : | 12 |  | inches | [5 empty] | : | 304.8 |  | mm
| Internal Diameter | [7 empty] | : | 12 |  | inches |  |  | Outlet velocity |  |  | : | 1.1421 |  | m/s
| Bottom to Center Nozzle | [6 empty] | Reg | : | 306 |  | mm |  | see Tabel 5.6a API 650 column 8
[8 empty] | Low | : | 200 |  | mm |  | see Tabel 5.6a API 650 column 9c
| Additional Space Nozzle to LLLL | [7 empty] | : | 0 |  | mm
| Minimum LLLL height Form Bottom | [7 empty] | : | 720 |  | mm
| LLLL to LLL Volume | [7 empty] | : | 75 |  | m3
| LLLL to LLL Space | [7 empty] | : | 78.3335 |  | mm |  |  |  | taken |  | : | 79 |  | mm |  |  | LLLL to LLL
| HLL Height from Bottom | [7 empty] | : | 799 |  | mm | [6 empty] | 15.1276 |  | minutes |  |  | LLLL to LLL
D. Result
| Max Tank Volume | [5 empty] | : |  | 10046.4736 |  | kL |  | (total volume, bottom - top)
| Maximum Capacity | [5 empty] | : |  | 9795.6229 |  | kL |  | (maximum tank capacity, bottom to HHLL)
| Net Working Capacity | [5 empty] | : |  | 8905.1988 |  | kL |  | (maximum operating capacity, LLL to HLL)
| Safe Capacity | [5 empty] | : |  | 8980.837 |  | kL |  | (maximum operating capacity, LLL to HLL)
| Dead Volume | [5 empty] | : |  | 689.3606 |  | kL |  | (dead stock capacity, bottom to LLLL)
|  |  |  | HHLL |  |  |  |  | : |  | 10231 |  | mm
|  |  |  | HLL |  |  |  |  | : |  | 10100 |  | mm |  |  |  | `
|  |  |  | LLL |  |  |  |  | : |  | 799 |  | mm
|  |  |  | LLLL |  |  |  |  | : |  | 720 |  | mm
[5 empty] | Critical H | [18 empty] | 10493 |  | mm
|  |  | 30.1021 | min
[5 empty] | HHLL | [18 empty] | 10231 |  | mm
|  |  | 15.051 | min
[5 empty] | HLL | [18 empty] | 10100 |  | mm
|  |  | Height : | [6 empty] | Safe Capacity | [5 empty] | Net Working Capacity
|  | 10920 |  | mm | [5 empty] | 8980.837 | KL |  |  |  |  | 8905.1988 | KL
[5 empty] | LLL | [18 empty] | 799 |  | mm
|  |  | 15.1276 | min
[5 empty] | LLLL | [18 empty] | 720 |  | mm
[14 empty] | Diameter : | 34915 | mm
FOAM CHAMBER
[18 empty] | A | = | 957.4453 |  |  | M2
[18 empty] | FOAM | = | 4.1 |  |  | LPM/M2
[18 empty] | Q | = | 3925.5258 |  |  | LPM
[20 empty] | 235.5315 |  |  | M3/HR
` | [18 empty] | K |  |  | Q | Nf
[18 empty] | 4 | 175 |  | 327.395 |  | 12
[18 empty] | 6 | 350 |  | 654.79 |  | 6
[18 empty] | 8 | 700 |  | 1309.5801 |  | 3
[18 empty] | 10 | 1400 |  | 2619.1602 |  | 2
11 ft
11 ft
11 ft
11 ft
11 ft
11 ft
11 ft
11 ft

## T9
OVERFILL STORAGE TANK SIZING
FUEL TANK
| LOCATION |  |  |  |  | : | IT SURABAYA | [16 empty] | By |  | :
| PROJECT TITLE |  |  |  |  | : | Tangki Timbun BBM T9 | [16 empty] | Check |  | : |  | 79.2121 | 13.202
[7 empty] | PERTALITE | [16 empty] | Rev |  | :
DIMENSION
A. Reference
API 2350 - Overfill Prevention for Storage Tanks in Petroleum Facilities
B. Terms, Definitions, & Acronyms
| Critical High (CH) level | [5 empty] | : | The highest level in the tank that product can reach without detrimental impacts (i.e. product overflow or tank damage)
| High-High tank level alarm (LAHH) | [5 empty] | : | An alarm generated when the product level reaches the High-High (HH) tank level
| High-High (HH) tank level | [5 empty] | : | A level sufficiently below the Critical High (CH) level to enable termination of a receipt or transfer before the Critical High (CH) level is reached
| AOPS | [5 empty] | : | Automated Overfill Prefention System
| CH | [5 empty] | : | Critical High
| HH | [5 empty] | : | High-High tank level
| LAHH | [5 empty] | : | High-High tank level alarm
| FC | [5 empty] | : | Foam Chamber
| TA | [5 empty] | : | Top Angle
A. Purpose
To obtain level of concern storage tank at IT SURABAYA
C. Summary Data
| Required Capacity (SAFE) |  |  |  |  | : | 5216 |  |  | kL | [5 empty] | Calculation Data
| Shell plate height |  |  |  |  | : | 1.82 |  |  | m | [5 empty] | Inlet Flow |  |  |  |  | : | 500 |  |  | m3/hr
|  | Diameter |  |  |  | : | 34.3775 |  |  | m | 18 |  | plates (H)
| Diameter Taken |  |  |  |  | : | 25.214 |  |  | m | [5 empty] | Outlet Flow |  |  |  |  | : | 300 |  |  | m3/hr
| Number of Shell |  |  |  |  | : | 6 |  |  | plates (V) | [5 empty] | Response Time |  |  |  |  | : | 15 |  |  | minutes |  | H to HH
| Total Tank Height |  |  |  |  | : | 10.92 |  |  | m | [5 empty] | Critical High Response |  |  |  |  | : | 30 |  |  | minutes |  | HH to FC
[16 empty] | Response Time |  |  |  |  | : | 15 |  |  | minutes |  | L to LL
| Critcal High (CH) = Tabel Tangki Tinggi Max Vol. Bersih | [9 empty] | : | 11152 | mm | See SAP & Tabel Tangki |  |  |  |  | 10400 |  |  | mm
| Low Level (LLLL) = Unpumpable/Dead Stock (Data SAP) | [9 empty] | : | 276 | KL | See Data SAP |  |  |  |  | 276000 |  |  | L
[12 empty] | 500 | mm | See SAP & Tabel Tangki
313.62
| Volume per meter of height | [7 empty] | : | 499.3136 |  | m3/m | [17 empty] | 156.5947
| CH to HHLL Volume | [7 empty] | : | 250 |  | m3
| CH to HHLL Space | [7 empty] | : | 500.6874 |  | mm |  |  |  | taken |  | : | 501 |  | mm |  |  | HHLL to CH
[18 empty] | : | 30.0187 |  | minutes |  |  | HHLL to CH
| Top Shell to HHLL Space | [7 empty] | : | 501 |  | mm
| HHLL Height from Bottom | [7 empty] | : | 10651 |  | mm
| HHLL to HLL Volume | [7 empty] | : | 125 |  | m3
| HHLL to HLL Space | [7 empty] | : | 250.3437 |  | mm |  |  |  | taken |  | : | 251 |  | mm |  |  | HLL to HHLL
[19 empty] | 15.0393 |  | minutes |  |  | HLL to HHLL
| Top Shell to HLL Space | [7 empty] | : | 752 |  | mm
| HLL Height from Bottom | [7 empty] | : | 10400 |  | mm
| Inlet Nozzle Recommendation | [7 empty] | : | 16 |  | inches | [5 empty] | : | 406.4 |  | mm
| Internal Diameter | [7 empty] | : | 16 |  | inches |  |  | Inlet velocity |  |  | : | 1.0707 |  | m/s
| Outlet Nozzle Recommendation | [7 empty] | : | 12 |  | inches | [5 empty] | : | 304.8 |  | mm
| Internal Diameter | [7 empty] | : | 12 |  | inches |  |  | Outlet velocity |  |  | : | 1.1421 |  | m/s
| Bottom to Center Nozzle | [6 empty] | Reg | : | 306 |  | mm |  | see Tabel 5.6a API 650 column 8
[8 empty] | Low | : | 200 |  | mm |  | see Tabel 5.6a API 650 column 9c
| Additional Space Nozzle to LLLL | [7 empty] | : | 0 |  | mm
| Minimum LLLL height Form Bottom | [7 empty] | : | 500 |  | mm
| LLLL to LLL Volume | [7 empty] | : | 75 |  | m3
| LLLL to LLL Space | [7 empty] | : | 150.2062 |  | mm |  |  |  | taken |  | : | 151 |  | mm |  |  | LLLL to LLL
| HLL Height from Bottom | [7 empty] | : | 651 |  | mm | [6 empty] | 15.0793 |  | minutes |  |  | LLLL to LLL
D. Result
| Max Tank Volume | [5 empty] | : |  | 5568.3451 |  | kL |  | (total volume, bottom - top)
| Maximum Capacity | [5 empty] | : |  | 5318.1889 |  | kL |  | (maximum tank capacity, bottom to HHLL)
| Net Working Capacity | [5 empty] | : |  | 4867.8081 |  | kL |  | (maximum operating capacity, LLL to HLL)
| Safe Capacity | [5 empty] | : |  | 4943.2044 |  | kL |  | (maximum operating capacity, LLL to HLL)
| Dead Volume | [5 empty] | : |  | 249.6568 |  | kL |  | (dead stock capacity, bottom to LLLL)
|  |  |  | HHLL |  |  |  |  | : |  | 10651 |  | mm
|  |  |  | HLL |  |  |  |  | : |  | 10400 |  | mm |  |  |  | `
|  |  |  | LLL |  |  |  |  | : |  | 651 |  | mm
|  |  |  | LLLL |  |  |  |  | : |  | 500 |  | mm
[5 empty] | Critical H | [18 empty] | 11152 |  | mm
|  |  | 30.0187 | min
[5 empty] | HHLL | [18 empty] | 10651 |  | mm
|  |  | 15.0393 | min
[5 empty] | HLL | [18 empty] | 10400 |  | mm
|  |  | Height : | [6 empty] | Safe Capacity | [5 empty] | Net Working Capacity
|  | 10920 |  | mm | [5 empty] | 4943.2044 | KL |  |  |  |  | 4867.8081 | KL
[5 empty] | LLL | [18 empty] | 651 |  | mm
|  |  | 15.0793 | min
[5 empty] | LLLL | [18 empty] | 500 |  | mm
[14 empty] | Diameter : | 25214 | mm
FOAM CHAMBER
[18 empty] | A | = | 499.3136 |  |  | M2
[18 empty] | FOAM | = | 4.1 |  |  | LPM/M2
[18 empty] | Q | = | 2047.1857 |  |  | LPM
[20 empty] | 122.8311 |  |  | M3/HR
` | [18 empty] | K |  |  | Q | Nf
[18 empty] | 4 | 175 |  | 327.395 |  | 7
[18 empty] | 6 | 350 |  | 654.79 |  | 4
[18 empty] | 8 | 700 |  | 1309.5801 |  | 2
[18 empty] | 10 | 1400 |  | 2619.1602 |  | 1
11 ft
11 ft
11 ft
11 ft
11 ft
11 ft
11 ft
11 ft

## T10
OVERFILL STORAGE TANK SIZING
FUEL TANK
| LOCATION |  |  |  |  | : | IT SURABAYA | [16 empty] | By |  | :
| PROJECT TITLE |  |  |  |  | : | Tangki Timbun BBM T10 | [16 empty] | Check |  | : |  | 56.5644 | 9.4274
[7 empty] | PERTAMINA DEX | [16 empty] | Rev |  | :
DIMENSION
A. Reference
API 2350 - Overfill Prevention for Storage Tanks in Petroleum Facilities
B. Terms, Definitions, & Acronyms
| Critical High (CH) level | [5 empty] | : | The highest level in the tank that product can reach without detrimental impacts (i.e. product overflow or tank damage)
| High-High tank level alarm (LAHH) | [5 empty] | : | An alarm generated when the product level reaches the High-High (HH) tank level
| High-High (HH) tank level | [5 empty] | : | A level sufficiently below the Critical High (CH) level to enable termination of a receipt or transfer before the Critical High (CH) level is reached
| AOPS | [5 empty] | : | Automated Overfill Prefention System
| CH | [5 empty] | : | Critical High
| HH | [5 empty] | : | High-High tank level
| LAHH | [5 empty] | : | High-High tank level alarm
| FC | [5 empty] | : | Foam Chamber
| TA | [5 empty] | : | Top Angle
A. Purpose
To obtain level of concern storage tank at IT SURABAYA
C. Summary Data
| Required Capacity (SAFE) |  |  |  |  | : | 2460 |  |  | kL | [5 empty] | Calculation Data
| Shell plate height |  |  |  |  | : | 1.82 |  |  | m | [5 empty] | Inlet Flow |  |  |  |  | : | 500 |  |  | m3/hr
|  | Diameter |  |  |  | : | 36.2873 |  |  | m | 19 |  | plates (H)
| Diameter Taken |  |  |  |  | : | 18.005 |  |  | m | [5 empty] | Outlet Flow |  |  |  |  | : | 300 |  |  | m3/hr
| Number of Shell |  |  |  |  | : | 7 |  |  | plates (V) | [5 empty] | Response Time |  |  |  |  | : | 15 |  |  | minutes |  | H to HH
| Total Tank Height |  |  |  |  | : | 12.74 |  |  | m | [5 empty] | Critical High Response |  |  |  |  | : | 30 |  |  | minutes |  | HH to FC
[16 empty] | Response Time |  |  |  |  | : | 15 |  |  | minutes |  | L to LL
| Critcal High (CH) = Tabel Tangki Tinggi Max Vol. Bersih | [9 empty] | : | 10978 | mm | See SAP & Tabel Tangki |  |  |  |  | 9500 |  |  | mm
| Low Level (LLLL) = Unpumpable/Dead Stock (Data SAP) | [9 empty] | : | 169 | KL | See Data SAP |  |  |  |  | 169000 |  |  | L
[12 empty] | 500 | mm | See SAP & Tabel Tangki
313.62
| Volume per meter of height | [7 empty] | : | 254.6104 |  | m3/m | [17 empty] | 79.8509
| CH to HHLL Volume | [7 empty] | : | 250 |  | m3
| CH to HHLL Space | [7 empty] | : | 981.8923 |  | mm |  |  |  | taken |  | : | 985 |  | mm |  |  | HHLL to CH
[18 empty] | : | 30.0949 |  | minutes |  |  | HHLL to CH
| Top Shell to HHLL Space | [7 empty] | : | 985 |  | mm
| HHLL Height from Bottom | [7 empty] | : | 9993 |  | mm
| HHLL to HLL Volume | [7 empty] | : | 125 |  | m3
| HHLL to HLL Space | [7 empty] | : | 490.9462 |  | mm |  |  |  | taken |  | : | 493 |  | mm |  |  | HLL to HHLL
[19 empty] | 15.0628 |  | minutes |  |  | HLL to HHLL
| Top Shell to HLL Space | [7 empty] | : | 1478 |  | mm
| HLL Height from Bottom | [7 empty] | : | 9500 |  | mm
| Inlet Nozzle Recommendation | [7 empty] | : | 16 |  | inches | [5 empty] | : | 406.4 |  | mm
| Internal Diameter | [7 empty] | : | 16 |  | inches |  |  | Inlet velocity |  |  | : | 1.0707 |  | m/s
| Outlet Nozzle Recommendation | [7 empty] | : | 12 |  | inches | [5 empty] | : | 304.8 |  | mm
| Internal Diameter | [7 empty] | : | 12 |  | inches |  |  | Outlet velocity |  |  | : | 1.1421 |  | m/s
| Bottom to Center Nozzle | [6 empty] | Reg | : | 306 |  | mm |  | see Tabel 5.6a API 650 column 8
[8 empty] | Low | : | 200 |  | mm |  | see Tabel 5.6a API 650 column 9c
| Additional Space Nozzle to LLLL | [7 empty] | : | 0 |  | mm
| Minimum LLLL height Form Bottom | [7 empty] | : | 500 |  | mm
| LLLL to LLL Volume | [7 empty] | : | 75 |  | m3
| LLLL to LLL Space | [7 empty] | : | 294.5677 |  | mm |  |  |  | taken |  | : | 295 |  | mm |  |  | LLLL to LLL
| HLL Height from Bottom | [7 empty] | : | 795 |  | mm | [6 empty] | 15.022 |  | minutes |  |  | LLLL to LLL
D. Result
| Max Tank Volume | [5 empty] | : |  | 2795.1129 |  | kL |  | (total volume, bottom - top)
| Maximum Capacity | [5 empty] | : |  | 2544.3217 |  | kL |  | (maximum tank capacity, bottom to HHLL)
| Net Working Capacity | [5 empty] | : |  | 2216.3835 |  | kL |  | (maximum operating capacity, LLL to HLL)
| Safe Capacity | [5 empty] | : |  | 2291.4936 |  | kL |  | (maximum operating capacity, LLL to HLL)
| Dead Volume | [5 empty] | : |  | 127.3052 |  | kL |  | (dead stock capacity, bottom to LLLL)
|  |  |  | HHLL |  |  |  |  | : |  | 9993 |  | mm
|  |  |  | HLL |  |  |  |  | : |  | 9500 |  | mm |  |  |  | `
|  |  |  | LLL |  |  |  |  | : |  | 795 |  | mm
|  |  |  | LLLL |  |  |  |  | : |  | 500 |  | mm
[5 empty] | Critical H | [18 empty] | 10978 |  | mm
|  |  | 30.0949 | min
[5 empty] | HHLL | [18 empty] | 9993 |  | mm
|  |  | 15.0628 | min
[5 empty] | HLL | [18 empty] | 9500 |  | mm
|  |  | Height : | [6 empty] | Safe Capacity | [5 empty] | Net Working Capacity
|  | 12740 |  | mm | [5 empty] | 2291.4936 | KL |  |  |  |  | 2216.3835 | KL
[5 empty] | LLL | [18 empty] | 795 |  | mm
|  |  | 15.022 | min
[5 empty] | LLLL | [18 empty] | 500 |  | mm
[14 empty] | Diameter : | 18005 | mm
FOAM CHAMBER
[18 empty] | A | = | 254.6104 |  |  | M2
[18 empty] | FOAM | = | 4.1 |  |  | LPM/M2
[18 empty] | Q | = | 1043.9026 |  |  | LPM
[20 empty] | 62.6342 |  |  | M3/HR
` | [18 empty] | K |  |  | Q | Nf
[18 empty] | 4 | 175 |  | 327.395 |  | 4
[18 empty] | 6 | 350 |  | 654.79 |  | 2
[18 empty] | 8 | 700 |  | 1309.5801 |  | 1
[18 empty] | 10 | 1400 |  | 2619.1602 |  | 1
11 ft
11 ft
11 ft
11 ft
11 ft
11 ft
11 ft
11 ft

## T11
OVERFILL STORAGE TANK SIZING
FUEL TANK
| LOCATION |  |  |  |  | : | IT SURABAYA | [16 empty] | By |  | :
| PROJECT TITLE |  |  |  |  | : | Tangki Timbun BBM T11 | [16 empty] | Check |  | : |  | 114.8378 | 19.1396
[7 empty] | PERTALITE | [16 empty] | Rev |  | :
DIMENSION
A. Reference
API 2350 - Overfill Prevention for Storage Tanks in Petroleum Facilities
B. Terms, Definitions, & Acronyms
| Critical High (CH) level | [5 empty] | : | The highest level in the tank that product can reach without detrimental impacts (i.e. product overflow or tank damage)
| High-High tank level alarm (LAHH) | [5 empty] | : | An alarm generated when the product level reaches the High-High (HH) tank level
| High-High (HH) tank level | [5 empty] | : | A level sufficiently below the Critical High (CH) level to enable termination of a receipt or transfer before the Critical High (CH) level is reached
| AOPS | [5 empty] | : | Automated Overfill Prefention System
| CH | [5 empty] | : | Critical High
| HH | [5 empty] | : | High-High tank level
| LAHH | [5 empty] | : | High-High tank level alarm
| FC | [5 empty] | : | Foam Chamber
| TA | [5 empty] | : | Top Angle
A. Purpose
To obtain level of concern storage tank at IT SURABAYA
C. Summary Data
| Required Capacity (SAFE) |  |  |  |  | : | 9342 |  |  | kL | [5 empty] | Calculation Data
| Shell plate height |  |  |  |  | : | 1.82 |  |  | m | [5 empty] | Inlet Flow |  |  |  |  | : | 600 |  |  | m3/hr
|  | Diameter |  |  |  | : | 36.2873 |  |  | m | 19 |  | plates (H)
| Diameter Taken |  |  |  |  | : | 36.554 |  |  | m | [5 empty] | Outlet Flow |  |  |  |  | : | 300 |  |  | m3/hr
| Number of Shell |  |  |  |  | : | 5 |  |  | plates (V) | [5 empty] | Response Time |  |  |  |  | : | 15 |  |  | minutes |  | H to HH
| Total Tank Height |  |  |  |  | : | 9.1 |  |  | m | [5 empty] | Critical High Response |  |  |  |  | : | 30 |  |  | minutes |  | HH to FC
[16 empty] | Response Time |  |  |  |  | : | 15 |  |  | minutes |  | L to LL
| Critcal High (CH) = Tabel Tangki Tinggi Max Vol. Bersih | [9 empty] | : | 9232 | mm | See SAP & Tabel Tangki |  |  |  |  | 8800 |  |  | mm
| Low Level (LLLL) = Unpumpable/Dead Stock (Data SAP) | [9 empty] | : | 631 | KL | See Data SAP |  |  |  |  | 631000 |  |  | L
[12 empty] | 500 | mm | See SAP & Tabel Tangki
313.62
| Volume per meter of height | [7 empty] | : | 1049.445 |  | m3/m | [17 empty] | 329.127
| CH to HHLL Volume | [7 empty] | : | 300 |  | m3
| CH to HHLL Space | [7 empty] | : | 285.8654 |  | mm |  |  |  | taken |  | : | 287 |  | mm |  |  | HHLL to CH
[18 empty] | : | 30.1191 |  | minutes |  |  | HHLL to CH
| Top Shell to HHLL Space | [7 empty] | : | 287 |  | mm
| HHLL Height from Bottom | [7 empty] | : | 8945 |  | mm
| HHLL to HLL Volume | [7 empty] | : | 150 |  | m3
| HHLL to HLL Space | [7 empty] | : | 142.9327 |  | mm |  |  |  | taken |  | : | 145 |  | mm |  |  | HLL to HHLL
[19 empty] | 15.217 |  | minutes |  |  | HLL to HHLL
| Top Shell to HLL Space | [7 empty] | : | 432 |  | mm
| HLL Height from Bottom | [7 empty] | : | 8800 |  | mm
| Inlet Nozzle Recommendation | [7 empty] | : | 16 |  | inches | [5 empty] | : | 406.4 |  | mm
| Internal Diameter | [7 empty] | : | 16 |  | inches |  |  | Inlet velocity |  |  | : | 1.2848 |  | m/s
| Outlet Nozzle Recommendation | [7 empty] | : | 12 |  | inches | [5 empty] | : | 304.8 |  | mm
| Internal Diameter | [7 empty] | : | 12 |  | inches |  |  | Outlet velocity |  |  | : | 1.1421 |  | m/s
| Bottom to Center Nozzle | [6 empty] | Reg | : | 306 |  | mm |  | see Tabel 5.6a API 650 column 8
[8 empty] | Low | : | 200 |  | mm |  | see Tabel 5.6a API 650 column 9c
| Additional Space Nozzle to LLLL | [7 empty] | : | 0 |  | mm
| Minimum LLLL height Form Bottom | [7 empty] | : | 500 |  | mm
| LLLL to LLL Volume | [7 empty] | : | 75 |  | m3
| LLLL to LLL Space | [7 empty] | : | 71.4663 |  | mm |  |  |  | taken |  | : | 72 |  | mm |  |  | LLLL to LLL
| HLL Height from Bottom | [7 empty] | : | 572 |  | mm | [6 empty] | 15.112 |  | minutes |  |  | LLLL to LLL
D. Result
| Max Tank Volume | [5 empty] | : |  | 9688.4765 |  | kL |  | (total volume, bottom - top)
| Maximum Capacity | [5 empty] | : |  | 9387.2858 |  | kL |  | (maximum tank capacity, bottom to HHLL)
| Net Working Capacity | [5 empty] | : |  | 8634.8337 |  | kL |  | (maximum operating capacity, LLL to HLL)
| Safe Capacity | [5 empty] | : |  | 8710.3938 |  | kL |  | (maximum operating capacity, LLL to HLL)
| Dead Volume | [5 empty] | : |  | 524.7225 |  | kL |  | (dead stock capacity, bottom to LLLL)
|  |  |  | HHLL |  |  |  |  | : |  | 8945 |  | mm
|  |  |  | HLL |  |  |  |  | : |  | 8800 |  | mm |  |  |  | `
|  |  |  | LLL |  |  |  |  | : |  | 572 |  | mm
|  |  |  | LLLL |  |  |  |  | : |  | 500 |  | mm
[5 empty] | Critical H | [18 empty] | 9232 |  | mm
|  |  | 30.1191 | min
[5 empty] | HHLL | [18 empty] | 8945 |  | mm
|  |  | 15.217 | min
[5 empty] | HLL | [18 empty] | 8800 |  | mm
|  |  | Height : | [6 empty] | Safe Capacity | [5 empty] | Net Working Capacity
|  | 9100 |  | mm | [5 empty] | 8710.3938 | KL |  |  |  |  | 8634.8337 | KL
[5 empty] | LLL | [18 empty] | 572 |  | mm
|  |  | 15.112 | min
[5 empty] | LLLL | [18 empty] | 500 |  | mm
[14 empty] | Diameter : | 36554 | mm
FOAM CHAMBER
[18 empty] | A | = | 1049.445 |  |  | M2
[18 empty] | FOAM | = | 4.1 |  |  | LPM/M2
[18 empty] | Q | = | 4302.7246 |  |  | LPM
[20 empty] | 258.1635 |  |  | M3/HR
` | [18 empty] | K |  |  | Q | Nf
[18 empty] | 4 | 175 |  | 327.395 |  | 14
[18 empty] | 6 | 350 |  | 654.79 |  | 7
[18 empty] | 8 | 700 |  | 1309.5801 |  | 4
[18 empty] | 10 | 1400 |  | 2619.1602 |  | 2
11 ft
11 ft
11 ft
11 ft
11 ft
11 ft
11 ft
11 ft

## T13
OVERFILL STORAGE TANK SIZING
FUEL TANK
| LOCATION |  |  |  |  | : | IT SURABAYA | [16 empty] | By |  | :
| PROJECT TITLE |  |  |  |  | : | Tangki Timbun BBM T13 | [16 empty] | Check |  | : |  | 88.0243 | 14.6707
[7 empty] | MFO | [16 empty] | Rev |  | :
DIMENSION
A. Reference
API 2350 - Overfill Prevention for Storage Tanks in Petroleum Facilities
B. Terms, Definitions, & Acronyms
| Critical High (CH) level | [5 empty] | : | The highest level in the tank that product can reach without detrimental impacts (i.e. product overflow or tank damage)
| High-High tank level alarm (LAHH) | [5 empty] | : | An alarm generated when the product level reaches the High-High (HH) tank level
| High-High (HH) tank level | [5 empty] | : | A level sufficiently below the Critical High (CH) level to enable termination of a receipt or transfer before the Critical High (CH) level is reached
| AOPS | [5 empty] | : | Automated Overfill Prefention System
| CH | [5 empty] | : | Critical High
| HH | [5 empty] | : | High-High tank level
| LAHH | [5 empty] | : | High-High tank level alarm
| FC | [5 empty] | : | Foam Chamber
| TA | [5 empty] | : | Top Angle
A. Purpose
To obtain level of concern storage tank at IT SURABAYA
C. Summary Data
| Required Capacity (SAFE) |  |  |  |  | : | 5292 |  |  | kL | [5 empty] | Calculation Data
| Shell plate height |  |  |  |  | : | 1.82 |  |  | m | [5 empty] | Inlet Flow |  |  |  |  | : | 450 |  |  | m3/hr
|  | Diameter |  |  |  | : | 36.2873 |  |  | m | 19 |  | plates (H)
| Diameter Taken |  |  |  |  | : | 28.019 |  |  | m | [5 empty] | Outlet Flow |  |  |  |  | : | 200 |  |  | m3/hr
| Number of Shell |  |  |  |  | : | 6 |  |  | plates (V) | [5 empty] | Response Time |  |  |  |  | : | 15 |  |  | minutes |  | H to HH
| Total Tank Height |  |  |  |  | : | 10.92 |  |  | m | [5 empty] | Critical High Response |  |  |  |  | : | 30 |  |  | minutes |  | HH to FC
[16 empty] | Response Time |  |  |  |  | : | 15 |  |  | minutes |  | L to LL
| Critcal High (CH) = Tabel Tangki Tinggi Max Vol. Bersih | [9 empty] | : | 9040 | mm | See SAP & Tabel Tangki |  |  |  |  | 8490 |  |  | mm
| Low Level (LLLL) = Unpumpable/Dead Stock (Data SAP) | [9 empty] | : | 631 | KL | See Data SAP |  |  |  |  | 631000 |  |  | L
[12 empty] | 2446 | mm | See SAP & Tabel Tangki
313.62
| Volume per meter of height | [7 empty] | : | 616.5881 |  | m3/m | [17 empty] | 193.3744
| CH to HHLL Volume | [7 empty] | : | 225 |  | m3
| CH to HHLL Space | [7 empty] | : | 364.9114 |  | mm |  |  |  | taken |  | : | 365 |  | mm |  |  | HHLL to CH
[18 empty] | : | 30.0073 |  | minutes |  |  | HHLL to CH
| Top Shell to HHLL Space | [7 empty] | : | 365 |  | mm
| HHLL Height from Bottom | [7 empty] | : | 8675 |  | mm
| HHLL to HLL Volume | [7 empty] | : | 112.5 |  | m3
| HHLL to HLL Space | [7 empty] | : | 182.4557 |  | mm |  |  |  | taken |  | : | 185 |  | mm |  |  | HLL to HHLL
[19 empty] | 15.2092 |  | minutes |  |  | HLL to HHLL
| Top Shell to HLL Space | [7 empty] | : | 550 |  | mm
| HLL Height from Bottom | [7 empty] | : | 8490 |  | mm
| Inlet Nozzle Recommendation | [7 empty] | : | 16 |  | inches | [5 empty] | : | 406.4 |  | mm
| Internal Diameter | [7 empty] | : | 16 |  | inches |  |  | Inlet velocity |  |  | : | 0.96363 |  | m/s
| Outlet Nozzle Recommendation | [7 empty] | : | 12 |  | inches | [5 empty] | : | 304.8 |  | mm
| Internal Diameter | [7 empty] | : | 12 |  | inches |  |  | Outlet velocity |  |  | : | 0.76139 |  | m/s
| Bottom to Center Nozzle | [6 empty] | Reg | : | 306 |  | mm |  | see Tabel 5.6a API 650 column 8
[8 empty] | Low | : | 200 |  | mm |  | see Tabel 5.6a API 650 column 9c
| Additional Space Nozzle to LLLL | [7 empty] | : | 0 |  | mm
| Minimum LLLL height Form Bottom | [7 empty] | : | 2446 |  | mm
| LLLL to LLL Volume | [7 empty] | : | 50 |  | m3
| LLLL to LLL Space | [7 empty] | : | 81.0914 |  | mm |  |  |  | taken |  | : | 82 |  | mm |  |  | LLLL to LLL
| HLL Height from Bottom | [7 empty] | : | 2528 |  | mm | [6 empty] | 15.1681 |  | minutes |  |  | LLLL to LLL
D. Result
| Max Tank Volume | [5 empty] | : |  | 5573.9565 |  | kL |  | (total volume, bottom - top)
| Maximum Capacity | [5 empty] | : |  | 5348.9018 |  | kL |  | (maximum tank capacity, bottom to HHLL)
| Net Working Capacity | [5 empty] | : |  | 3676.0983 |  | kL |  | (maximum operating capacity, LLL to HLL)
| Safe Capacity | [5 empty] | : |  | 3726.6585 |  | kL |  | (maximum operating capacity, LLL to HLL)
| Dead Volume | [5 empty] | : |  | 1508.1745 |  | kL |  | (dead stock capacity, bottom to LLLL)
|  |  |  | HHLL |  |  |  |  | : |  | 8675 |  | mm
|  |  |  | HLL |  |  |  |  | : |  | 8490 |  | mm |  |  |  | `
|  |  |  | LLL |  |  |  |  | : |  | 2528 |  | mm
|  |  |  | LLLL |  |  |  |  | : |  | 2446 |  | mm
[5 empty] | Critical H | [18 empty] | 9040 |  | mm
|  |  | 30.0073 | min
[5 empty] | HHLL | [18 empty] | 8675 |  | mm
|  |  | 15.2092 | min
[5 empty] | HLL | [18 empty] | 8490 |  | mm
|  |  | Height : | [6 empty] | Safe Capacity | [5 empty] | Net Working Capacity
|  | 10920 |  | mm | [5 empty] | 3726.6585 | KL |  |  |  |  | 3676.0983 | KL
[5 empty] | LLL | [18 empty] | 2528 |  | mm
|  |  | 15.1681 | min
[5 empty] | LLLL | [18 empty] | 2446 |  | mm
[14 empty] | Diameter : | 28019 | mm
FOAM CHAMBER
[18 empty] | A | = | 616.5881 |  |  | M2
[18 empty] | FOAM | = | 4.1 |  |  | LPM/M2
[18 empty] | Q | = | 2528.0112 |  |  | LPM
[20 empty] | 151.6807 |  |  | M3/HR
` | [18 empty] | K |  |  | Q | Nf
[18 empty] | 4 | 175 |  | 327.395 |  | 8
[18 empty] | 6 | 350 |  | 654.79 |  | 4
[18 empty] | 8 | 700 |  | 1309.5801 |  | 2
[18 empty] | 10 | 1400 |  | 2619.1602 |  | 1
11 ft
11 ft
11 ft
11 ft
11 ft
11 ft
11 ft
11 ft

## T14
OVERFILL STORAGE TANK SIZING
FUEL TANK
| LOCATION |  |  |  |  | : | IT SURABAYA | [16 empty] | By |  | :
| PROJECT TITLE |  |  |  |  | : | Tangki Timbun BBM T14 | [16 empty] | Check |  | : |  | 56.5173 | 9.4195
[7 empty] | PERTAMAX | [16 empty] | Rev |  | :
DIMENSION
A. Reference
API 2350 - Overfill Prevention for Storage Tanks in Petroleum Facilities
B. Terms, Definitions, & Acronyms
| Critical High (CH) level | [5 empty] | : | The highest level in the tank that product can reach without detrimental impacts (i.e. product overflow or tank damage)
| High-High tank level alarm (LAHH) | [5 empty] | : | An alarm generated when the product level reaches the High-High (HH) tank level
| High-High (HH) tank level | [5 empty] | : | A level sufficiently below the Critical High (CH) level to enable termination of a receipt or transfer before the Critical High (CH) level is reached
| AOPS | [5 empty] | : | Automated Overfill Prefention System
| CH | [5 empty] | : | Critical High
| HH | [5 empty] | : | High-High tank level
| LAHH | [5 empty] | : | High-High tank level alarm
| FC | [5 empty] | : | Foam Chamber
| TA | [5 empty] | : | Top Angle
A. Purpose
To obtain level of concern storage tank at IT SURABAYA
C. Summary Data
| Required Capacity (SAFE) |  |  |  |  | : | 2467 |  |  | kL | [5 empty] | Calculation Data
| Shell plate height |  |  |  |  | : | 1.82 |  |  | m | [5 empty] | Inlet Flow |  |  |  |  | : | 600 |  |  | m3/hr
|  | Diameter |  |  |  | : | 17.1887 |  |  | m | 9 |  | plates (H)
| Diameter Taken |  |  |  |  | : | 17.99 |  |  | m | [5 empty] | Outlet Flow |  |  |  |  | : | 300 |  |  | m3/hr
| Number of Shell |  |  |  |  | : | 7 |  |  | plates (V) | [5 empty] | Response Time |  |  |  |  | : | 15 |  |  | minutes |  | H to HH
| Total Tank Height |  |  |  |  | : | 12.74 |  |  | m | [5 empty] | Critical High Response |  |  |  |  | : | 30 |  |  | minutes |  | HH to FC
[16 empty] | Response Time |  |  |  |  | : | 15 |  |  | minutes |  | L to LL
| Critcal High (CH) = Tabel Tangki Tinggi Max Vol. Bersih | [9 empty] | : | 11376 | mm | See SAP & Tabel Tangki |  |  |  |  | 9600 |  |  | mm
| Low Level (LLLL) = Unpumpable/Dead Stock (Data SAP) | [9 empty] | : | 63 | KL | See Data SAP |  |  |  |  | 63000 |  |  | L
[12 empty] | 149 | mm | See SAP & Tabel Tangki
313.62
| Volume per meter of height | [7 empty] | : | 254.1863 |  | m3/m | [17 empty] | 79.7179
| CH to HHLL Volume | [7 empty] | : | 300 |  | m3
| CH to HHLL Space | [7 empty] | : | 1180.2365 |  | mm |  |  |  | taken |  | : | 1183 |  | mm |  |  | HHLL to CH
[18 empty] | : | 30.0702 |  | minutes |  |  | HHLL to CH
| Top Shell to HHLL Space | [7 empty] | : | 1183 |  | mm
| HHLL Height from Bottom | [7 empty] | : | 10193 |  | mm
| HHLL to HLL Volume | [7 empty] | : | 150 |  | m3
| HHLL to HLL Space | [7 empty] | : | 590.1183 |  | mm |  |  |  | taken |  | : | 593 |  | mm |  |  | HLL to HHLL
[19 empty] | 15.0732 |  | minutes |  |  | HLL to HHLL
| Top Shell to HLL Space | [7 empty] | : | 1776 |  | mm
| HLL Height from Bottom | [7 empty] | : | 9600 |  | mm
| Inlet Nozzle Recommendation | [7 empty] | : | 16 |  | inches | [5 empty] | : | 406.4 |  | mm
| Internal Diameter | [7 empty] | : | 16 |  | inches |  |  | Inlet velocity |  |  | : | 1.2848 |  | m/s
| Outlet Nozzle Recommendation | [7 empty] | : | 12 |  | inches | [5 empty] | : | 304.8 |  | mm
| Internal Diameter | [7 empty] | : | 12 |  | inches |  |  | Outlet velocity |  |  | : | 1.1421 |  | m/s
| Bottom to Center Nozzle | [6 empty] | Reg | : | 306 |  | mm |  | see Tabel 5.6a API 650 column 8
[8 empty] | Low | : | 200 |  | mm |  | see Tabel 5.6a API 650 column 9c
| Additional Space Nozzle to LLLL | [7 empty] | : | 0 |  | mm
| Minimum LLLL height Form Bottom | [7 empty] | : | 149 |  | mm
| LLLL to LLL Volume | [7 empty] | : | 75 |  | m3
| LLLL to LLL Space | [7 empty] | : | 295.0591 |  | mm |  |  |  | taken |  | : | 296 |  | mm |  |  | LLLL to LLL
| HLL Height from Bottom | [7 empty] | : | 445 |  | mm | [6 empty] | 15.0478 |  | minutes |  |  | LLLL to LLL
D. Result
| Max Tank Volume | [5 empty] | : |  | 2891.6238 |  | kL |  | (total volume, bottom - top)
| Maximum Capacity | [5 empty] | : |  | 2590.9214 |  | kL |  | (maximum tank capacity, bottom to HHLL)
| Net Working Capacity | [5 empty] | : |  | 2327.0759 |  | kL |  | (maximum operating capacity, LLL to HLL)
| Safe Capacity | [5 empty] | : |  | 2402.3151 |  | kL |  | (maximum operating capacity, LLL to HLL)
| Dead Volume | [5 empty] | : |  | 37.8738 |  | kL |  | (dead stock capacity, bottom to LLLL)
|  |  |  | HHLL |  |  |  |  | : |  | 10193 |  | mm
|  |  |  | HLL |  |  |  |  | : |  | 9600 |  | mm |  |  |  | `
|  |  |  | LLL |  |  |  |  | : |  | 445 |  | mm
|  |  |  | LLLL |  |  |  |  | : |  | 149 |  | mm
[5 empty] | Critical H | [18 empty] | 11376 |  | mm
|  |  | 30.0702 | min
[5 empty] | HHLL | [18 empty] | 10193 |  | mm
|  |  | 15.0732 | min
[5 empty] | HLL | [18 empty] | 9600 |  | mm
|  |  | Height : | [6 empty] | Safe Capacity | [5 empty] | Net Working Capacity
|  | 12740 |  | mm | [5 empty] | 2402.3151 | KL |  |  |  |  | 2327.0759 | KL
[5 empty] | LLL | [18 empty] | 445 |  | mm
|  |  | 15.0478 | min
[5 empty] | LLLL | [18 empty] | 149 |  | mm
[14 empty] | Diameter : | 17990 | mm
FOAM CHAMBER
[18 empty] | A | = | 254.1863 |  |  | M2
[18 empty] | FOAM | = | 4.1 |  |  | LPM/M2
[18 empty] | Q | = | 1042.164 |  |  | LPM
[20 empty] | 62.5298 |  |  | M3/HR
` | [18 empty] | K |  |  | Q | Nf
[18 empty] | 4 | 175 |  | 327.395 |  | 4
[18 empty] | 6 | 350 |  | 654.79 |  | 2
[18 empty] | 8 | 700 |  | 1309.5801 |  | 1
[18 empty] | 10 | 1400 |  | 2619.1602 |  | 1
11 ft
11 ft
11 ft
11 ft
11 ft
11 ft
11 ft
11 ft

## T15
OVERFILL STORAGE TANK SIZING
FUEL TANK
| LOCATION |  |  |  |  | : | IT SURABAYA | [16 empty] | By |  | :
| PROJECT TITLE |  |  |  |  | : | Tangki Timbun BBM T15 | [16 empty] | Check |  | : |  | 107.2445 | 17.8741
[7 empty] | PERTALITE | [16 empty] | Rev |  | :
DIMENSION
A. Reference
API 2350 - Overfill Prevention for Storage Tanks in Petroleum Facilities
B. Terms, Definitions, & Acronyms
| Critical High (CH) level | [5 empty] | : | The highest level in the tank that product can reach without detrimental impacts (i.e. product overflow or tank damage)
| High-High tank level alarm (LAHH) | [5 empty] | : | An alarm generated when the product level reaches the High-High (HH) tank level
| High-High (HH) tank level | [5 empty] | : | A level sufficiently below the Critical High (CH) level to enable termination of a receipt or transfer before the Critical High (CH) level is reached
| AOPS | [5 empty] | : | Automated Overfill Prefention System
| CH | [5 empty] | : | Critical High
| HH | [5 empty] | : | High-High tank level
| LAHH | [5 empty] | : | High-High tank level alarm
| FC | [5 empty] | : | Foam Chamber
| TA | [5 empty] | : | Top Angle
A. Purpose
To obtain level of concern storage tank at IT SURABAYA
C. Summary Data
| Required Capacity (SAFE) |  |  |  |  | : | 9437 |  |  | kL | [5 empty] | Calculation Data
| Shell plate height |  |  |  |  | : | 1.82 |  |  | m | [5 empty] | Inlet Flow |  |  |  |  | : | 500 |  |  | m3/hr
|  | Diameter |  |  |  | : | 17.1887 |  |  | m | 9 |  | plates (H)
| Diameter Taken |  |  |  |  | : | 34.137 |  |  | m | [5 empty] | Outlet Flow |  |  |  |  | : | 300 |  |  | m3/hr
| Number of Shell |  |  |  |  | : | 6 |  |  | plates (V) | [5 empty] | Response Time |  |  |  |  | : | 15 |  |  | minutes |  | H to HH
| Total Tank Height |  |  |  |  | : | 10.92 |  |  | m | [5 empty] | Critical High Response |  |  |  |  | : | 30 |  |  | minutes |  | HH to FC
[16 empty] | Response Time |  |  |  |  | : | 15 |  |  | minutes |  | L to LL
| Critcal High (CH) = Tabel Tangki Tinggi Max Vol. Bersih | [9 empty] | : | 10567 | mm | See SAP & Tabel Tangki |  |  |  |  | 10156 |  |  | mm
| Low Level (LLLL) = Unpumpable/Dead Stock (Data SAP) | [9 empty] | : | 401 | KL | See Data SAP |  |  |  |  | 401000 |  |  | L
[12 empty] | 285 | mm | See SAP & Tabel Tangki
313.62
| Volume per meter of height | [7 empty] | : | 915.2518 |  | m3/m | [17 empty] | 287.0413
| CH to HHLL Volume | [7 empty] | : | 250 |  | m3
| CH to HHLL Space | [7 empty] | : | 273.1489 |  | mm |  |  |  | taken |  | : | 274 |  | mm |  |  | HHLL to CH
[18 empty] | : | 30.0935 |  | minutes |  |  | HHLL to CH
| Top Shell to HHLL Space | [7 empty] | : | 274 |  | mm
| HHLL Height from Bottom | [7 empty] | : | 10293 |  | mm
| HHLL to HLL Volume | [7 empty] | : | 125 |  | m3
| HHLL to HLL Space | [7 empty] | : | 136.5744 |  | mm |  |  |  | taken |  | : | 137 |  | mm |  |  | HLL to HHLL
[19 empty] | 15.0467 |  | minutes |  |  | HLL to HHLL
| Top Shell to HLL Space | [7 empty] | : | 411 |  | mm
| HLL Height from Bottom | [7 empty] | : | 10156 |  | mm
| Inlet Nozzle Recommendation | [7 empty] | : | 16 |  | inches | [5 empty] | : | 406.4 |  | mm
| Internal Diameter | [7 empty] | : | 16 |  | inches |  |  | Inlet velocity |  |  | : | 1.0707 |  | m/s
| Outlet Nozzle Recommendation | [7 empty] | : | 12 |  | inches | [5 empty] | : | 304.8 |  | mm
| Internal Diameter | [7 empty] | : | 12 |  | inches |  |  | Outlet velocity |  |  | : | 1.1421 |  | m/s
| Bottom to Center Nozzle | [6 empty] | Reg | : | 306 |  | mm |  | see Tabel 5.6a API 650 column 8
[8 empty] | Low | : | 200 |  | mm |  | see Tabel 5.6a API 650 column 9c
| Additional Space Nozzle to LLLL | [7 empty] | : | 0 |  | mm
| Minimum LLLL height Form Bottom | [7 empty] | : | 285 |  | mm
| LLLL to LLL Volume | [7 empty] | : | 75 |  | m3
| LLLL to LLL Space | [7 empty] | : | 81.9447 |  | mm |  |  |  | taken |  | : | 82 |  | mm |  |  | LLLL to LLL
| HLL Height from Bottom | [7 empty] | : | 367 |  | mm | [6 empty] | 15.0101 |  | minutes |  |  | LLLL to LLL
D. Result
| Max Tank Volume | [5 empty] | : |  | 9671.4656 |  | kL |  | (total volume, bottom - top)
| Maximum Capacity | [5 empty] | : |  | 9420.6866 |  | kL |  | (maximum tank capacity, bottom to HHLL)
| Net Working Capacity | [5 empty] | : |  | 8959.3997 |  | kL |  | (maximum operating capacity, LLL to HLL)
| Safe Capacity | [5 empty] | : |  | 9034.4504 |  | kL |  | (maximum operating capacity, LLL to HLL)
| Dead Volume | [5 empty] | : |  | 260.8468 |  | kL |  | (dead stock capacity, bottom to LLLL)
|  |  |  | HHLL |  |  |  |  | : |  | 10293 |  | mm
|  |  |  | HLL |  |  |  |  | : |  | 10156 |  | mm |  |  |  | `
|  |  |  | LLL |  |  |  |  | : |  | 367 |  | mm
|  |  |  | LLLL |  |  |  |  | : |  | 285 |  | mm
[5 empty] | Critical H | [18 empty] | 10567 |  | mm
|  |  | 30.0935 | min
[5 empty] | HHLL | [18 empty] | 10293 |  | mm
|  |  | 15.0467 | min
[5 empty] | HLL | [18 empty] | 10156 |  | mm
|  |  | Height : | [6 empty] | Safe Capacity | [5 empty] | Net Working Capacity
|  | 10920 |  | mm | [5 empty] | 9034.4504 | KL |  |  |  |  | 8959.3997 | KL
[5 empty] | LLL | [18 empty] | 367 |  | mm
|  |  | 15.0101 | min
[5 empty] | LLLL | [18 empty] | 285 |  | mm
[14 empty] | Diameter : | 34137 | mm
FOAM CHAMBER
[18 empty] | A | = | 915.2518 |  |  | M2
[18 empty] | FOAM | = | 4.1 |  |  | LPM/M2
[18 empty] | Q | = | 3752.5323 |  |  | LPM
[20 empty] | 225.1519 |  |  | M3/HR
` | [18 empty] | K |  |  | Q | Nf
[18 empty] | 4 | 175 |  | 327.395 |  | 12
[18 empty] | 6 | 350 |  | 654.79 |  | 6
[18 empty] | 8 | 700 |  | 1309.5801 |  | 3
[18 empty] | 10 | 1400 |  | 2619.1602 |  | 2
11 ft
11 ft
11 ft
11 ft
11 ft
11 ft
11 ft
11 ft

## T16
OVERFILL STORAGE TANK SIZING
FUEL TANK
| LOCATION |  |  |  |  | : | IT SURABAYA | [16 empty] | By |  | :
| PROJECT TITLE |  |  |  |  | : | Tangki Timbun BBM T16 | [16 empty] | Check |  | : |  | 100.5341 | 16.7557
[7 empty] | PERTAMAX | [16 empty] | Rev |  | :
DIMENSION
A. Reference
API 2350 - Overfill Prevention for Storage Tanks in Petroleum Facilities
B. Terms, Definitions, & Acronyms
| Critical High (CH) level | [5 empty] | : | The highest level in the tank that product can reach without detrimental impacts (i.e. product overflow or tank damage)
| High-High tank level alarm (LAHH) | [5 empty] | : | An alarm generated when the product level reaches the High-High (HH) tank level
| High-High (HH) tank level | [5 empty] | : | A level sufficiently below the Critical High (CH) level to enable termination of a receipt or transfer before the Critical High (CH) level is reached
| AOPS | [5 empty] | : | Automated Overfill Prefention System
| CH | [5 empty] | : | Critical High
| HH | [5 empty] | : | High-High tank level
| LAHH | [5 empty] | : | High-High tank level alarm
| FC | [5 empty] | : | Foam Chamber
| TA | [5 empty] | : | Top Angle
A. Purpose
To obtain level of concern storage tank at IT SURABAYA
C. Summary Data
| Required Capacity (SAFE) |  |  |  |  | : | 1910.2678 |  |  | kL | [5 empty] | Calculation Data
| Shell plate height |  |  |  |  | : | 1.8 |  |  | m | [5 empty] | Inlet Flow |  |  |  |  | : | 600 |  |  | m3/hr
|  | Diameter |  |  |  | : | 17.1887 |  |  | m | 9 |  | plates (H)
| Diameter Taken |  |  |  |  | : | 32.001 |  |  | m | [5 empty] | Outlet Flow |  |  |  |  | : | 300 |  |  | m3/hr
| Number of Shell |  |  |  |  | : | 8 |  |  | plates (V) | [5 empty] | Response Time |  |  |  |  | : | 15 |  |  | minutes |  | H to HH
| Total Tank Height |  |  |  |  | : | 14.4 |  |  | m | [5 empty] | Critical High Response |  |  |  |  | : | 30 |  |  | minutes |  | HH to FC
[16 empty] | Response Time |  |  |  |  | : | 15 |  |  | minutes |  | L to LL
| Critcal High (CH) = Tabel Tangki Tinggi Max Vol. Bersih | [9 empty] | : | 10710 | mm | See SAP & Tabel Tangki |  |  |  |  | 10148 |  |  | mm
| Low Level (LLLL) = Unpumpable/Dead Stock (Data SAP) | [9 empty] | : | 582 | KL | See Data SAP |  |  |  |  | 582000 |  |  | L
[12 empty] | 600 | mm | See SAP & Tabel Tangki
313.62
| Volume per meter of height | [7 empty] | : | 804.298 |  | m3/m | [17 empty] | 252.2439
| CH to HHLL Volume | [7 empty] | : | 300 |  | m3
| CH to HHLL Space | [7 empty] | : | 372.9961 |  | mm |  |  |  | taken |  | : | 374 |  | mm |  |  | HHLL to CH
[18 empty] | : | 30.0807 |  | minutes |  |  | HHLL to CH
| Top Shell to HHLL Space | [7 empty] | : | 374 |  | mm
| HHLL Height from Bottom | [7 empty] | : | 10336 |  | mm
| HHLL to HLL Volume | [7 empty] | : | 150 |  | m3
| HHLL to HLL Space | [7 empty] | : | 186.498 |  | mm |  |  |  | taken |  | : | 188 |  | mm |  |  | HLL to HHLL
[19 empty] | 15.1208 |  | minutes |  |  | HLL to HHLL
| Top Shell to HLL Space | [7 empty] | : | 562 |  | mm
| HLL Height from Bottom | [7 empty] | : | 10148 |  | mm
| Inlet Nozzle Recommendation | [7 empty] | : | 16 |  | inches | [5 empty] | : | 406.4 |  | mm
| Internal Diameter | [7 empty] | : | 16 |  | inches |  |  | Inlet velocity |  |  | : | 1.2848 |  | m/s
| Outlet Nozzle Recommendation | [7 empty] | : | 12 |  | inches | [5 empty] | : | 304.8 |  | mm
| Internal Diameter | [7 empty] | : | 12 |  | inches |  |  | Outlet velocity |  |  | : | 1.1421 |  | m/s
| Bottom to Center Nozzle | [6 empty] | Reg | : | 306 |  | mm |  | see Tabel 5.6a API 650 column 8
[8 empty] | Low | : | 200 |  | mm |  | see Tabel 5.6a API 650 column 9c
| Additional Space Nozzle to LLLL | [7 empty] | : | 0 |  | mm
| Minimum LLLL height Form Bottom | [7 empty] | : | 600 |  | mm
| LLLL to LLL Volume | [7 empty] | : | 75 |  | m3
| LLLL to LLL Space | [7 empty] | : | 93.249 |  | mm |  |  |  | taken |  | : | 94 |  | mm |  |  | LLLL to LLL
| HLL Height from Bottom | [7 empty] | : | 694 |  | mm | [6 empty] | 15.1208 |  | minutes |  |  | LLLL to LLL
D. Result
| Max Tank Volume | [5 empty] | : |  | 8614.0314 |  | kL |  | (total volume, bottom - top)
| Maximum Capacity | [5 empty] | : |  | 8313.224 |  | kL |  | (maximum tank capacity, bottom to HHLL)
| Net Working Capacity | [5 empty] | : |  | 7603.8332 |  | kL |  | (maximum operating capacity, LLL to HLL)
| Safe Capacity | [5 empty] | : |  | 7679.4372 |  | kL |  | (maximum operating capacity, LLL to HLL)
| Dead Volume | [5 empty] | : |  | 482.5788 |  | kL |  | (dead stock capacity, bottom to LLLL)
|  |  |  | HHLL |  |  |  |  | : |  | 10336 |  | mm
|  |  |  | HLL |  |  |  |  | : |  | 10148 |  | mm |  |  |  | `
|  |  |  | LLL |  |  |  |  | : |  | 694 |  | mm
|  |  |  | LLLL |  |  |  |  | : |  | 600 |  | mm
[5 empty] | Critical H | [18 empty] | 10710 |  | mm
|  |  | 30.0807 | min
[5 empty] | HHLL | [18 empty] | 10336 |  | mm
|  |  | 15.1208 | min
[5 empty] | HLL | [18 empty] | 10148 |  | mm
|  |  | Height : | [6 empty] | Safe Capacity | [5 empty] | Net Working Capacity
|  | 14400 |  | mm | [5 empty] | 7679.4372 | KL |  |  |  |  | 7603.8332 | KL
[5 empty] | LLL | [18 empty] | 694 |  | mm
|  |  | 15.1208 | min
[5 empty] | LLLL | [18 empty] | 600 |  | mm
[14 empty] | Diameter : | 32001 | mm
FOAM CHAMBER
[18 empty] | A | = | 804.298 |  |  | M2
[18 empty] | FOAM | = | 4.1 |  |  | LPM/M2
[18 empty] | Q | = | 3297.6217 |  |  | LPM
[20 empty] | 197.8573 |  |  | M3/HR
` | [18 empty] | K |  |  | Q | Nf
[18 empty] | 4 | 175 |  | 327.395 |  | 11
[18 empty] | 6 | 350 |  | 654.79 |  | 6
[18 empty] | 8 | 700 |  | 1309.5801 |  | 3
[18 empty] | 10 | 1400 |  | 2619.1602 |  | 2
11 ft
11 ft
11 ft
11 ft
11 ft
11 ft
11 ft
11 ft

## T41
OVERFILL STORAGE TANK SIZING
FUEL TANK
| LOCATION |  |  |  |  | : | IT SURABAYA | [16 empty] | By |  | :
| PROJECT TITLE |  |  |  |  | : | Tangki Timbun BBM T41 | [16 empty] | Check |  | : |  | 107.2163 | 17.8694
[7 empty] | PERTAMAX | [16 empty] | Rev |  | :
DIMENSION
A. Reference
API 2350 - Overfill Prevention for Storage Tanks in Petroleum Facilities
B. Terms, Definitions, & Acronyms
| Critical High (CH) level | [5 empty] | : | The highest level in the tank that product can reach without detrimental impacts (i.e. product overflow or tank damage)
| High-High tank level alarm (LAHH) | [5 empty] | : | An alarm generated when the product level reaches the High-High (HH) tank level
| High-High (HH) tank level | [5 empty] | : | A level sufficiently below the Critical High (CH) level to enable termination of a receipt or transfer before the Critical High (CH) level is reached
| AOPS | [5 empty] | : | Automated Overfill Prefention System
| CH | [5 empty] | : | Critical High
| HH | [5 empty] | : | High-High tank level
| LAHH | [5 empty] | : | High-High tank level alarm
| FC | [5 empty] | : | Foam Chamber
| TA | [5 empty] | : | Top Angle
A. Purpose
To obtain level of concern storage tank at IT SURABAYA
C. Summary Data
| Required Capacity (SAFE) |  |  |  |  | : | 7025 |  |  | kL | [5 empty] | Calculation Data
| Shell plate height |  |  |  |  | : | 1.8 |  |  | m | [5 empty] | Inlet Flow |  |  |  |  | : | 600 |  |  | m3/hr
|  | Diameter |  |  |  | : | 17.1887 |  |  | m | 9 |  | plates (H)
| Diameter Taken |  |  |  |  | : | 34.128 |  |  | m | [5 empty] | Outlet Flow |  |  |  |  | : | 300 |  |  | m3/hr
| Number of Shell |  |  |  |  | : | 6 |  |  | plates (V) | [5 empty] | Response Time |  |  |  |  | : | 15 |  |  | minutes |  | H to HH
| Total Tank Height |  |  |  |  | : | 10.8 |  |  | m | [5 empty] | Critical High Response |  |  |  |  | : | 30 |  |  | minutes |  | HH to FC
[16 empty] | Response Time |  |  |  |  | : | 15 |  |  | minutes |  | L to LL
| Critcal High (CH) = Tabel Tangki Tinggi Max Vol. Bersih | [9 empty] | : | 8145 | mm | See SAP & Tabel Tangki |  |  |  |  | 7650 |  |  | mm
| Low Level (LLLL) = Unpumpable/Dead Stock (Data SAP) | [9 empty] | : | 994 | KL | See Data SAP |  |  |  |  | 994000 |  |  | L
[12 empty] | 1000 | mm | See SAP & Tabel Tangki
313.62
| Volume per meter of height | [7 empty] | : | 914.7693 |  | m3/m | [17 empty] | 286.8899
| CH to HHLL Volume | [7 empty] | : | 300 |  | m3
| CH to HHLL Space | [7 empty] | : | 327.9516 |  | mm |  |  |  | taken |  | : | 330 |  | mm |  |  | HHLL to CH
[18 empty] | : | 30.1874 |  | minutes |  |  | HHLL to CH
| Top Shell to HHLL Space | [7 empty] | : | 330 |  | mm
| HHLL Height from Bottom | [7 empty] | : | 7815 |  | mm
| HHLL to HLL Volume | [7 empty] | : | 150 |  | m3
| HHLL to HLL Space | [7 empty] | : | 163.9758 |  | mm |  |  |  | taken |  | : | 165 |  | mm |  |  | HLL to HHLL
[19 empty] | 15.0937 |  | minutes |  |  | HLL to HHLL
| Top Shell to HLL Space | [7 empty] | : | 495 |  | mm
| HLL Height from Bottom | [7 empty] | : | 7650 |  | mm
| Inlet Nozzle Recommendation | [7 empty] | : | 16 |  | inches | [5 empty] | : | 406.4 |  | mm
| Internal Diameter | [7 empty] | : | 16 |  | inches |  |  | Inlet velocity |  |  | : | 1.2848 |  | m/s
| Outlet Nozzle Recommendation | [7 empty] | : | 12 |  | inches | [5 empty] | : | 304.8 |  | mm
| Internal Diameter | [7 empty] | : | 12 |  | inches |  |  | Outlet velocity |  |  | : | 1.1421 |  | m/s
| Bottom to Center Nozzle | [6 empty] | Reg | : | 306 |  | mm |  | see Tabel 5.6a API 650 column 8
[8 empty] | Low | : | 200 |  | mm |  | see Tabel 5.6a API 650 column 9c
| Additional Space Nozzle to LLLL | [7 empty] | : | 0 |  | mm
| Minimum LLLL height Form Bottom | [7 empty] | : | 1000 |  | mm
| LLLL to LLL Volume | [7 empty] | : | 75 |  | m3
| LLLL to LLL Space | [7 empty] | : | 81.9879 |  | mm |  |  |  | taken |  | : | 83 |  | mm |  |  | LLLL to LLL
| HLL Height from Bottom | [7 empty] | : | 1083 |  | mm | [6 empty] | 15.1852 |  | minutes |  |  | LLLL to LLL
D. Result
| Max Tank Volume | [5 empty] | : |  | 7450.7955 |  | kL |  | (total volume, bottom - top)
| Maximum Capacity | [5 empty] | : |  | 7148.9217 |  | kL |  | (maximum tank capacity, bottom to HHLL)
| Net Working Capacity | [5 empty] | : |  | 6007.2897 |  | kL |  | (maximum operating capacity, LLL to HLL)
| Safe Capacity | [5 empty] | : |  | 6083.2155 |  | kL |  | (maximum operating capacity, LLL to HLL)
| Dead Volume | [5 empty] | : |  | 914.7693 |  | kL |  | (dead stock capacity, bottom to LLLL)
|  |  |  | HHLL |  |  |  |  | : |  | 7815 |  | mm
|  |  |  | HLL |  |  |  |  | : |  | 7650 |  | mm |  |  |  | `
|  |  |  | LLL |  |  |  |  | : |  | 1083 |  | mm
|  |  |  | LLLL |  |  |  |  | : |  | 1000 |  | mm
[5 empty] | Critical H | [18 empty] | 8145 |  | mm
|  |  | 30.1874 | min
[5 empty] | HHLL | [18 empty] | 7815 |  | mm
|  |  | 15.0937 | min
[5 empty] | HLL | [18 empty] | 7650 |  | mm
|  |  | Height : | [6 empty] | Safe Capacity | [5 empty] | Net Working Capacity
|  | 10800 |  | mm | [5 empty] | 6083.2155 | KL |  |  |  |  | 6007.2897 | KL
[5 empty] | LLL | [18 empty] | 1083 |  | mm
|  |  | 15.1852 | min
[5 empty] | LLLL | [18 empty] | 1000 |  | mm
[14 empty] | Diameter : | 34128 | mm
FOAM CHAMBER
[18 empty] | A | = | 914.7693 |  |  | M2
[18 empty] | FOAM | = | 4.1 |  |  | LPM/M2
[18 empty] | Q | = | 3750.5539 |  |  | LPM
[20 empty] | 225.0332 |  |  | M3/HR
` | [18 empty] | K |  |  | Q | Nf
[18 empty] | 4 | 175 |  | 327.395 |  | 12
[18 empty] | 6 | 350 |  | 654.79 |  | 6
[18 empty] | 8 | 700 |  | 1309.5801 |  | 3
[18 empty] | 10 | 1400 |  | 2619.1602 |  | 2
11 ft
11 ft
11 ft
11 ft
11 ft
11 ft
11 ft
11 ft

## T42
OVERFILL STORAGE TANK SIZING
FUEL TANK
| LOCATION |  |  |  |  | : | IT SURABAYA | [16 empty] | By |  | :
| PROJECT TITLE |  |  |  |  | : | Tangki Timbun BBM T42 | [16 empty] | Check |  | : |  | 109.7955 | 18.2993
[7 empty] | PERTAMAX TURBO | [16 empty] | Rev |  | :
DIMENSION
A. Reference
API 2350 - Overfill Prevention for Storage Tanks in Petroleum Facilities
B. Terms, Definitions, & Acronyms
| Critical High (CH) level | [5 empty] | : | The highest level in the tank that product can reach without detrimental impacts (i.e. product overflow or tank damage)
| High-High tank level alarm (LAHH) | [5 empty] | : | An alarm generated when the product level reaches the High-High (HH) tank level
| High-High (HH) tank level | [5 empty] | : | A level sufficiently below the Critical High (CH) level to enable termination of a receipt or transfer before the Critical High (CH) level is reached
| AOPS | [5 empty] | : | Automated Overfill Prefention System
| CH | [5 empty] | : | Critical High
| HH | [5 empty] | : | High-High tank level
| LAHH | [5 empty] | : | High-High tank level alarm
| FC | [5 empty] | : | Foam Chamber
| TA | [5 empty] | : | Top Angle
A. Purpose
To obtain level of concern storage tank at IT SURABAYA
C. Summary Data
| Required Capacity (SAFE) |  |  |  |  | : | 9905 |  |  | kL | [5 empty] | Calculation Data
| Shell plate height |  |  |  |  | : | 1.82 |  |  | m | [5 empty] | Inlet Flow |  |  |  |  | : | 600 |  |  | m3/hr
|  | Diameter |  |  |  | : | 9.5493 |  |  | m | 5 |  | plates (H)
| Diameter Taken |  |  |  |  | : | 34.949 |  |  | m | [5 empty] | Outlet Flow |  |  |  |  | : | 300 |  |  | m3/hr
| Number of Shell |  |  |  |  | : | 6 |  |  | plates (V) | [5 empty] | Response Time |  |  |  |  | : | 15 |  |  | minutes |  | H to HH
| Total Tank Height |  |  |  |  | : | 10.92 |  |  | m | [5 empty] | Critical High Response |  |  |  |  | : | 30 |  |  | minutes |  | HH to FC
[16 empty] | Response Time |  |  |  |  | : | 15 |  |  | minutes |  | L to LL
| Critcal High (CH) = Tabel Tangki Tinggi Max Vol. Bersih | [9 empty] | : | 10670 | mm | See SAP & Tabel Tangki |  |  |  |  | 10200 |  |  | mm
| Low Level (LLLL) = Unpumpable/Dead Stock (Data SAP) | [9 empty] | : | 1270 | KL | See Data SAP |  |  |  |  | 1270000 |  |  | L
[12 empty] | 1200 | mm | See SAP & Tabel Tangki
313.62
| Volume per meter of height | [7 empty] | : | 959.3109 |  | m3/m | [17 empty] | 300.8591
| CH to HHLL Volume | [7 empty] | : | 300 |  | m3
| CH to HHLL Space | [7 empty] | : | 312.7245 |  | mm |  |  |  | taken |  | : | 313 |  | mm |  |  | HHLL to CH
[18 empty] | : | 30.0264 |  | minutes |  |  | HHLL to CH
| Top Shell to HHLL Space | [7 empty] | : | 313 |  | mm
| HHLL Height from Bottom | [7 empty] | : | 10357 |  | mm
| HHLL to HLL Volume | [7 empty] | : | 150 |  | m3
| HHLL to HLL Space | [7 empty] | : | 156.3622 |  | mm |  |  |  | taken |  | : | 157 |  | mm |  |  | HLL to HHLL
[19 empty] | 15.0612 |  | minutes |  |  | HLL to HHLL
| Top Shell to HLL Space | [7 empty] | : | 470 |  | mm
| HLL Height from Bottom | [7 empty] | : | 10200 |  | mm
| Inlet Nozzle Recommendation | [7 empty] | : | 16 |  | inches | [5 empty] | : | 406.4 |  | mm
| Internal Diameter | [7 empty] | : | 16 |  | inches |  |  | Inlet velocity |  |  | : | 1.2848 |  | m/s
| Outlet Nozzle Recommendation | [7 empty] | : | 12 |  | inches | [5 empty] | : | 304.8 |  | mm
| Internal Diameter | [7 empty] | : | 12 |  | inches |  |  | Outlet velocity |  |  | : | 1.1421 |  | m/s
| Bottom to Center Nozzle | [6 empty] | Reg | : | 306 |  | mm |  | see Tabel 5.6a API 650 column 8
[8 empty] | Low | : | 200 |  | mm |  | see Tabel 5.6a API 650 column 9c
| Additional Space Nozzle to LLLL | [7 empty] | : | 0 |  | mm
| Minimum LLLL height Form Bottom | [7 empty] | : | 1200 |  | mm
| LLLL to LLL Volume | [7 empty] | : | 75 |  | m3
| LLLL to LLL Space | [7 empty] | : | 78.1811 |  | mm |  |  |  | taken |  | : | 79 |  | mm |  |  | LLLL to LLL
| HLL Height from Bottom | [7 empty] | : | 1279 |  | mm | [6 empty] | 15.1571 |  | minutes |  |  | LLLL to LLL
D. Result
| Max Tank Volume | [5 empty] | : |  | 10235.8475 |  | kL |  | (total volume, bottom - top)
| Maximum Capacity | [5 empty] | : |  | 9935.5832 |  | kL |  | (maximum tank capacity, bottom to HHLL)
| Net Working Capacity | [5 empty] | : |  | 8558.0127 |  | kL |  | (maximum operating capacity, LLL to HLL)
| Safe Capacity | [5 empty] | : |  | 8633.7983 |  | kL |  | (maximum operating capacity, LLL to HLL)
| Dead Volume | [5 empty] | : |  | 1151.1731 |  | kL |  | (dead stock capacity, bottom to LLLL)
|  |  |  | HHLL |  |  |  |  | : |  | 10357 |  | mm
|  |  |  | HLL |  |  |  |  | : |  | 10200 |  | mm |  |  |  | `
|  |  |  | LLL |  |  |  |  | : |  | 1279 |  | mm
|  |  |  | LLLL |  |  |  |  | : |  | 1200 |  | mm
[5 empty] | Critical H | [18 empty] | 10670 |  | mm
|  |  | 30.0264 | min
[5 empty] | HHLL | [18 empty] | 10357 |  | mm
|  |  | 15.0612 | min
[5 empty] | HLL | [18 empty] | 10200 |  | mm
|  |  | Height : | [6 empty] | Safe Capacity | [5 empty] | Net Working Capacity
|  | 10920 |  | mm | [5 empty] | 8633.7983 | KL |  |  |  |  | 8558.0127 | KL
[5 empty] | LLL | [18 empty] | 1279 |  | mm
|  |  | 15.1571 | min
[5 empty] | LLLL | [18 empty] | 1200 |  | mm
[14 empty] | Diameter : | 34949 | mm
FOAM CHAMBER
[18 empty] | A | = | 959.3109 |  |  | M2
[18 empty] | FOAM | = | 4.1 |  |  | LPM/M2
[18 empty] | Q | = | 3933.1748 |  |  | LPM
[20 empty] | 235.9905 |  |  | M3/HR
` | [18 empty] | K |  |  | Q | Nf
[18 empty] | 4 | 175 |  | 327.395 |  | 13
[18 empty] | 6 | 350 |  | 654.79 |  | 7
[18 empty] | 8 | 700 |  | 1309.5801 |  | 4
[18 empty] | 10 | 1400 |  | 2619.1602 |  | 2
11 ft
11 ft
11 ft
11 ft
11 ft
11 ft
11 ft
11 ft

## T44
OVERFILL STORAGE TANK SIZING
FUEL TANK
| LOCATION |  |  |  |  | : | IT SURABAYA | [16 empty] | By |  | :
| PROJECT TITLE |  |  |  |  | : | Tangki Timbun BBM T44 | [16 empty] | Check |  | : |  | 114.9038 | 19.1506
[7 empty] | PERTAMAX | [16 empty] | Rev |  | :
DIMENSION
A. Reference
API 2350 - Overfill Prevention for Storage Tanks in Petroleum Facilities
B. Terms, Definitions, & Acronyms
| Critical High (CH) level | [5 empty] | : | The highest level in the tank that product can reach without detrimental impacts (i.e. product overflow or tank damage)
| High-High tank level alarm (LAHH) | [5 empty] | : | An alarm generated when the product level reaches the High-High (HH) tank level
| High-High (HH) tank level | [5 empty] | : | A level sufficiently below the Critical High (CH) level to enable termination of a receipt or transfer before the Critical High (CH) level is reached
| AOPS | [5 empty] | : | Automated Overfill Prefention System
| CH | [5 empty] | : | Critical High
| HH | [5 empty] | : | High-High tank level
| LAHH | [5 empty] | : | High-High tank level alarm
| FC | [5 empty] | : | Foam Chamber
| TA | [5 empty] | : | Top Angle
A. Purpose
To obtain level of concern storage tank at IT SURABAYA
C. Summary Data
| Required Capacity (SAFE) |  |  |  |  | : | 8234 |  |  | kL | [5 empty] | Calculation Data
| Shell plate height |  |  |  |  | : | 1.82 |  |  | m | [5 empty] | Inlet Flow |  |  |  |  | : | 600 |  |  | m3/hr
|  | Diameter |  |  |  | : | 9.5493 |  |  | m | 5 |  | plates (H)
| Diameter Taken |  |  |  |  | : | 36.575 |  |  | m | [5 empty] | Outlet Flow |  |  |  |  | : | 300 |  |  | m3/hr
| Number of Shell |  |  |  |  | : | 5 |  |  | plates (V) | [5 empty] | Response Time |  |  |  |  | : | 15 |  |  | minutes |  | H to HH
| Total Tank Height |  |  |  |  | : | 9.1 |  |  | m | [5 empty] | Critical High Response |  |  |  |  | : | 30 |  |  | minutes |  | HH to FC
[16 empty] | Response Time |  |  |  |  | : | 15 |  |  | minutes |  | L to LL
| Critcal High (CH) = Tabel Tangki Tinggi Max Vol. Bersih | [9 empty] | : | 8129 | mm | See SAP & Tabel Tangki |  |  |  |  | 7700 |  |  | mm
| Low Level (LLLL) = Unpumpable/Dead Stock (Data SAP) | [9 empty] | : | 1408 | KL | See Data SAP |  |  |  |  | 1408000 |  |  | L
[12 empty] | 1200 | mm | See SAP & Tabel Tangki
313.62
| Volume per meter of height | [7 empty] | : | 1050.6512 |  | m3/m | [17 empty] | 329.5052
| CH to HHLL Volume | [7 empty] | : | 300 |  | m3
| CH to HHLL Space | [7 empty] | : | 285.5372 |  | mm |  |  |  | taken |  | : | 286 |  | mm |  |  | HHLL to CH
[18 empty] | : | 30.0486 |  | minutes |  |  | HHLL to CH
| Top Shell to HHLL Space | [7 empty] | : | 286 |  | mm
| HHLL Height from Bottom | [7 empty] | : | 7843 |  | mm
| HHLL to HLL Volume | [7 empty] | : | 150 |  | m3
| HHLL to HLL Space | [7 empty] | : | 142.7686 |  | mm |  |  |  | taken |  | : | 143 |  | mm |  |  | HLL to HHLL
[19 empty] | 15.0243 |  | minutes |  |  | HLL to HHLL
| Top Shell to HLL Space | [7 empty] | : | 429 |  | mm
| HLL Height from Bottom | [7 empty] | : | 7700 |  | mm
| Inlet Nozzle Recommendation | [7 empty] | : | 16 |  | inches | [5 empty] | : | 406.4 |  | mm
| Internal Diameter | [7 empty] | : | 16 |  | inches |  |  | Inlet velocity |  |  | : | 1.2848 |  | m/s
| Outlet Nozzle Recommendation | [7 empty] | : | 12 |  | inches | [5 empty] | : | 304.8 |  | mm
| Internal Diameter | [7 empty] | : | 12 |  | inches |  |  | Outlet velocity |  |  | : | 1.1421 |  | m/s
| Bottom to Center Nozzle | [6 empty] | Reg | : | 306 |  | mm |  | see Tabel 5.6a API 650 column 8
[8 empty] | Low | : | 200 |  | mm |  | see Tabel 5.6a API 650 column 9c
| Additional Space Nozzle to LLLL | [7 empty] | : | 0 |  | mm
| Minimum LLLL height Form Bottom | [7 empty] | : | 1200 |  | mm
| LLLL to LLL Volume | [7 empty] | : | 75 |  | m3
| LLLL to LLL Space | [7 empty] | : | 71.3843 |  | mm |  |  |  | taken |  | : | 72 |  | mm |  |  | LLLL to LLL
| HLL Height from Bottom | [7 empty] | : | 1272 |  | mm | [6 empty] | 15.1294 |  | minutes |  |  | LLLL to LLL
D. Result
| Max Tank Volume | [5 empty] | : |  | 8540.7434 |  | kL |  | (total volume, bottom - top)
| Maximum Capacity | [5 empty] | : |  | 8240.2572 |  | kL |  | (maximum tank capacity, bottom to HHLL)
| Net Working Capacity | [5 empty] | : |  | 6753.5858 |  | kL |  | (maximum operating capacity, LLL to HLL)
| Safe Capacity | [5 empty] | : |  | 6829.2326 |  | kL |  | (maximum operating capacity, LLL to HLL)
| Dead Volume | [5 empty] | : |  | 1260.7814 |  | kL |  | (dead stock capacity, bottom to LLLL)
|  |  |  | HHLL |  |  |  |  | : |  | 7843 |  | mm
|  |  |  | HLL |  |  |  |  | : |  | 7700 |  | mm |  |  |  | `
|  |  |  | LLL |  |  |  |  | : |  | 1272 |  | mm
|  |  |  | LLLL |  |  |  |  | : |  | 1200 |  | mm
[5 empty] | Critical H | [18 empty] | 8129 |  | mm
|  |  | 30.0486 | min
[5 empty] | HHLL | [18 empty] | 7843 |  | mm
|  |  | 15.0243 | min
[5 empty] | HLL | [18 empty] | 7700 |  | mm
|  |  | Height : | [6 empty] | Safe Capacity | [5 empty] | Net Working Capacity
|  | 9100 |  | mm | [5 empty] | 6829.2326 | KL |  |  |  |  | 6753.5858 | KL
[5 empty] | LLL | [18 empty] | 1272 |  | mm
|  |  | 15.1294 | min
[5 empty] | LLLL | [18 empty] | 1200 |  | mm
[14 empty] | Diameter : | 36575 | mm
FOAM CHAMBER
[18 empty] | A | = | 1050.6512 |  |  | M2
[18 empty] | FOAM | = | 4.1 |  |  | LPM/M2
[18 empty] | Q | = | 4307.6698 |  |  | LPM
[20 empty] | 258.4602 |  |  | M3/HR
` | [18 empty] | K |  |  | Q | Nf
[18 empty] | 4 | 175 |  | 327.395 |  | 14
[18 empty] | 6 | 350 |  | 654.79 |  | 7
[18 empty] | 8 | 700 |  | 1309.5801 |  | 4
[18 empty] | 10 | 1400 |  | 2619.1602 |  | 2
11 ft
11 ft
11 ft
11 ft
11 ft
11 ft
11 ft
11 ft

## T45
OVERFILL STORAGE TANK SIZING
FUEL TANK
| LOCATION |  |  |  |  | : | IT SURABAYA | [16 empty] | By |  | :
| PROJECT TITLE |  |  |  |  | : | Tangki Timbun BBM T45 | [16 empty] | Check |  | : |  | 76.6015 | 12.7669
[7 empty] | BIOSOLAR B40 | [16 empty] | Rev |  | :
DIMENSION
A. Reference
API 2350 - Overfill Prevention for Storage Tanks in Petroleum Facilities
B. Terms, Definitions, & Acronyms
| Critical High (CH) level | [5 empty] | : | The highest level in the tank that product can reach without detrimental impacts (i.e. product overflow or tank damage)
| High-High tank level alarm (LAHH) | [5 empty] | : | An alarm generated when the product level reaches the High-High (HH) tank level
| High-High (HH) tank level | [5 empty] | : | A level sufficiently below the Critical High (CH) level to enable termination of a receipt or transfer before the Critical High (CH) level is reached
| AOPS | [5 empty] | : | Automated Overfill Prefention System
| CH | [5 empty] | : | Critical High
| HH | [5 empty] | : | High-High tank level
| LAHH | [5 empty] | : | High-High tank level alarm
| FC | [5 empty] | : | Foam Chamber
| TA | [5 empty] | : | Top Angle
A. Purpose
To obtain level of concern storage tank at IT SURABAYA
C. Summary Data
| Required Capacity (SAFE) |  |  |  |  | : | 4693 |  |  | kL | [5 empty] | Calculation Data
| Shell plate height |  |  |  |  | : | 1.82 |  |  | m | [5 empty] | Inlet Flow |  |  |  |  | : | 500 |  |  | m3/hr
|  | Diameter |  |  |  | : | 9.5493 |  |  | m | 5 |  | plates (H)
| Diameter Taken |  |  |  |  | : | 24.383 |  |  | m | [5 empty] | Outlet Flow |  |  |  |  | : | 300 |  |  | m3/hr
| Number of Shell |  |  |  |  | : | 6 |  |  | plates (V) | [5 empty] | Response Time |  |  |  |  | : | 15 |  |  | minutes |  | H to HH
| Total Tank Height |  |  |  |  | : | 10.92 |  |  | m | [5 empty] | Critical High Response |  |  |  |  | : | 30 |  |  | minutes |  | HH to FC
[16 empty] | Response Time |  |  |  |  | : | 15 |  |  | minutes |  | L to LL
| Critcal High (CH) = Tabel Tangki Tinggi Max Vol. Bersih | [9 empty] | : | 10805 | mm | See SAP & Tabel Tangki |  |  |  |  | 10000 |  |  | mm
| Low Level (LLLL) = Unpumpable/Dead Stock (Data SAP) | [9 empty] | : | 311 | KL | See Data SAP |  |  |  |  | 311000 |  |  | L
[12 empty] | 600 | mm | See SAP & Tabel Tangki
313.62
| Volume per meter of height | [7 empty] | : | 466.9433 |  | m3/m | [17 empty] | 146.4428
| CH to HHLL Volume | [7 empty] | : | 250 |  | m3
| CH to HHLL Space | [7 empty] | : | 535.3969 |  | mm |  |  |  | taken |  | : | 537 |  | mm |  |  | HHLL to CH
[18 empty] | : | 30.0898 |  | minutes |  |  | HHLL to CH
| Top Shell to HHLL Space | [7 empty] | : | 537 |  | mm
| HHLL Height from Bottom | [7 empty] | : | 10268 |  | mm
| HHLL to HLL Volume | [7 empty] | : | 125 |  | m3
| HHLL to HLL Space | [7 empty] | : | 267.6984 |  | mm |  |  |  | taken |  | : | 268 |  | mm |  |  | HLL to HHLL
[19 empty] | 15.0169 |  | minutes |  |  | HLL to HHLL
| Top Shell to HLL Space | [7 empty] | : | 805 |  | mm
| HLL Height from Bottom | [7 empty] | : | 10000 |  | mm
| Inlet Nozzle Recommendation | [7 empty] | : | 16 |  | inches | [5 empty] | : | 406.4 |  | mm
| Internal Diameter | [7 empty] | : | 16 |  | inches |  |  | Inlet velocity |  |  | : | 1.0707 |  | m/s
| Outlet Nozzle Recommendation | [7 empty] | : | 12 |  | inches | [5 empty] | : | 304.8 |  | mm
| Internal Diameter | [7 empty] | : | 12 |  | inches |  |  | Outlet velocity |  |  | : | 1.1421 |  | m/s
| Bottom to Center Nozzle | [6 empty] | Reg | : | 306 |  | mm |  | see Tabel 5.6a API 650 column 8
[8 empty] | Low | : | 200 |  | mm |  | see Tabel 5.6a API 650 column 9c
| Additional Space Nozzle to LLLL | [7 empty] | : | 0 |  | mm
| Minimum LLLL height Form Bottom | [7 empty] | : | 600 |  | mm
| LLLL to LLL Volume | [7 empty] | : | 75 |  | m3
| LLLL to LLL Space | [7 empty] | : | 160.6191 |  | mm |  |  |  | taken |  | : | 161 |  | mm |  |  | LLLL to LLL
| HLL Height from Bottom | [7 empty] | : | 761 |  | mm | [6 empty] | 15.0356 |  | minutes |  |  | LLLL to LLL
D. Result
| Max Tank Volume | [5 empty] | : |  | 5045.3225 |  | kL |  | (total volume, bottom - top)
| Maximum Capacity | [5 empty] | : |  | 4794.5739 |  | kL |  | (maximum tank capacity, bottom to HHLL)
| Net Working Capacity | [5 empty] | : |  | 4314.0893 |  | kL |  | (maximum operating capacity, LLL to HLL)
| Safe Capacity | [5 empty] | : |  | 4389.2671 |  | kL |  | (maximum operating capacity, LLL to HLL)
| Dead Volume | [5 empty] | : |  | 280.166 |  | kL |  | (dead stock capacity, bottom to LLLL)
|  |  |  | HHLL |  |  |  |  | : |  | 10268 |  | mm
|  |  |  | HLL |  |  |  |  | : |  | 10000 |  | mm |  |  |  | `
|  |  |  | LLL |  |  |  |  | : |  | 761 |  | mm
|  |  |  | LLLL |  |  |  |  | : |  | 600 |  | mm
[5 empty] | Critical H | [18 empty] | 10805 |  | mm
|  |  | 30.0898 | min
[5 empty] | HHLL | [18 empty] | 10268 |  | mm
|  |  | 15.0169 | min
[5 empty] | HLL | [18 empty] | 10000 |  | mm
|  |  | Height : | [6 empty] | Safe Capacity | [5 empty] | Net Working Capacity
|  | 10920 |  | mm | [5 empty] | 4389.2671 | KL |  |  |  |  | 4314.0893 | KL
[5 empty] | LLL | [18 empty] | 761 |  | mm
|  |  | 15.0356 | min
[5 empty] | LLLL | [18 empty] | 600 |  | mm
[14 empty] | Diameter : | 24383 | mm
FOAM CHAMBER
[18 empty] | A | = | 466.9433 |  |  | M2
[18 empty] | FOAM | = | 4.1 |  |  | LPM/M2
[18 empty] | Q | = | 1914.4676 |  |  | LPM
[20 empty] | 114.8681 |  |  | M3/HR
` | [18 empty] | K |  |  | Q | Nf
[18 empty] | 4 | 175 |  | 327.395 |  | 6
[18 empty] | 6 | 350 |  | 654.79 |  | 3
[18 empty] | 8 | 700 |  | 1309.5801 |  | 2
[18 empty] | 10 | 1400 |  | 2619.1602 |  | 1
11 ft
11 ft
11 ft
11 ft
11 ft
11 ft
11 ft
11 ft

## T46
OVERFILL STORAGE TANK SIZING
FUEL TANK
| LOCATION |  |  |  |  | : | IT SURABAYA | [16 empty] | By |  | :
| PROJECT TITLE |  |  |  |  | : | Tangki Timbun BBM T46 | [16 empty] | Check |  | : |  | 76.548 | 12.758
[7 empty] | BIOSOLAR B40 | [16 empty] | Rev |  | :
DIMENSION
A. Reference
API 2350 - Overfill Prevention for Storage Tanks in Petroleum Facilities
B. Terms, Definitions, & Acronyms
| Critical High (CH) level | [5 empty] | : | The highest level in the tank that product can reach without detrimental impacts (i.e. product overflow or tank damage)
| High-High tank level alarm (LAHH) | [5 empty] | : | An alarm generated when the product level reaches the High-High (HH) tank level
| High-High (HH) tank level | [5 empty] | : | A level sufficiently below the Critical High (CH) level to enable termination of a receipt or transfer before the Critical High (CH) level is reached
| AOPS | [5 empty] | : | Automated Overfill Prefention System
| CH | [5 empty] | : | Critical High
| HH | [5 empty] | : | High-High tank level
| LAHH | [5 empty] | : | High-High tank level alarm
| FC | [5 empty] | : | Foam Chamber
| TA | [5 empty] | : | Top Angle
A. Purpose
To obtain level of concern storage tank at IT SURABAYA
C. Summary Data
| Required Capacity (SAFE) |  |  |  |  | : | 4834 |  |  | kL | [5 empty] | Calculation Data
| Shell plate height |  |  |  |  | : | 1.82 |  |  | m | [5 empty] | Inlet Flow |  |  |  |  | : | 500 |  |  | m3/hr
|  | Diameter |  |  |  | : | 9.5493 |  |  | m | 5 |  | plates (H)
| Diameter Taken |  |  |  |  | : | 24.366 |  |  | m | [5 empty] | Outlet Flow |  |  |  |  | : | 300 |  |  | m3/hr
| Number of Shell |  |  |  |  | : | 6 |  |  | plates (V) | [5 empty] | Response Time |  |  |  |  | : | 15 |  |  | minutes |  | H to HH
| Total Tank Height |  |  |  |  | : | 10.92 |  |  | m | [5 empty] | Critical High Response |  |  |  |  | : | 30 |  |  | minutes |  | HH to FC
[16 empty] | Response Time |  |  |  |  | : | 15 |  |  | minutes |  | L to LL
| Critcal High (CH) = Tabel Tangki Tinggi Max Vol. Bersih | [9 empty] | : | 11106 | mm | See SAP & Tabel Tangki |  |  |  |  | 10300 |  |  | mm
| Low Level (LLLL) = Unpumpable/Dead Stock (Data SAP) | [9 empty] | : | 364 | KL | See Data SAP |  |  |  |  | 364000 |  |  | L
[12 empty] | 710 | mm | See SAP & Tabel Tangki
313.62
| Volume per meter of height | [7 empty] | : | 466.2924 |  | m3/m | [17 empty] | 146.2386
| CH to HHLL Volume | [7 empty] | : | 250 |  | m3
| CH to HHLL Space | [7 empty] | : | 536.1442 |  | mm |  |  |  | taken |  | : | 537 |  | mm |  |  | HHLL to CH
[18 empty] | : | 30.0479 |  | minutes |  |  | HHLL to CH
| Top Shell to HHLL Space | [7 empty] | : | 537 |  | mm
| HHLL Height from Bottom | [7 empty] | : | 10569 |  | mm
| HHLL to HLL Volume | [7 empty] | : | 125 |  | m3
| HHLL to HLL Space | [7 empty] | : | 268.0721 |  | mm |  |  |  | taken |  | : | 269 |  | mm |  |  | HLL to HHLL
[19 empty] | 15.0519 |  | minutes |  |  | HLL to HHLL
| Top Shell to HLL Space | [7 empty] | : | 806 |  | mm
| HLL Height from Bottom | [7 empty] | : | 10300 |  | mm
| Inlet Nozzle Recommendation | [7 empty] | : | 16 |  | inches | [5 empty] | : | 406.4 |  | mm
| Internal Diameter | [7 empty] | : | 16 |  | inches |  |  | Inlet velocity |  |  | : | 1.0707 |  | m/s
| Outlet Nozzle Recommendation | [7 empty] | : | 12 |  | inches | [5 empty] | : | 304.8 |  | mm
| Internal Diameter | [7 empty] | : | 12 |  | inches |  |  | Outlet velocity |  |  | : | 1.1421 |  | m/s
| Bottom to Center Nozzle | [6 empty] | Reg | : | 306 |  | mm |  | see Tabel 5.6a API 650 column 8
[8 empty] | Low | : | 200 |  | mm |  | see Tabel 5.6a API 650 column 9c
| Additional Space Nozzle to LLLL | [7 empty] | : | 0 |  | mm
| Minimum LLLL height Form Bottom | [7 empty] | : | 710 |  | mm
| LLLL to LLL Volume | [7 empty] | : | 75 |  | m3
| LLLL to LLL Space | [7 empty] | : | 160.8433 |  | mm |  |  |  | taken |  | : | 161 |  | mm |  |  | LLLL to LLL
| HLL Height from Bottom | [7 empty] | : | 871 |  | mm | [6 empty] | 15.0146 |  | minutes |  |  | LLLL to LLL
D. Result
| Max Tank Volume | [5 empty] | : |  | 5178.6437 |  | kL |  | (total volume, bottom - top)
| Maximum Capacity | [5 empty] | : |  | 4928.2446 |  | kL |  | (maximum tank capacity, bottom to HHLL)
| Net Working Capacity | [5 empty] | : |  | 4396.6713 |  | kL |  | (maximum operating capacity, LLL to HLL)
| Safe Capacity | [5 empty] | : |  | 4471.7444 |  | kL |  | (maximum operating capacity, LLL to HLL)
| Dead Volume | [5 empty] | : |  | 331.0676 |  | kL |  | (dead stock capacity, bottom to LLLL)
|  |  |  | HHLL |  |  |  |  | : |  | 10569 |  | mm
|  |  |  | HLL |  |  |  |  | : |  | 10300 |  | mm |  |  |  | `
|  |  |  | LLL |  |  |  |  | : |  | 871 |  | mm
|  |  |  | LLLL |  |  |  |  | : |  | 710 |  | mm
[5 empty] | Critical H | [18 empty] | 11106 |  | mm
|  |  | 30.0479 | min
[5 empty] | HHLL | [18 empty] | 10569 |  | mm
|  |  | 15.0519 | min
[5 empty] | HLL | [18 empty] | 10300 |  | mm
|  |  | Height : | [6 empty] | Safe Capacity | [5 empty] | Net Working Capacity
|  | 10920 |  | mm | [5 empty] | 4471.7444 | KL |  |  |  |  | 4396.6713 | KL
[5 empty] | LLL | [18 empty] | 871 |  | mm
|  |  | 15.0146 | min
[5 empty] | LLLL | [18 empty] | 710 |  | mm
[14 empty] | Diameter : | 24366 | mm
FOAM CHAMBER
[18 empty] | A | = | 466.2924 |  |  | M2
[18 empty] | FOAM | = | 4.1 |  |  | LPM/M2
[18 empty] | Q | = | 1911.7989 |  |  | LPM
[20 empty] | 114.7079 |  |  | M3/HR
` | [18 empty] | K |  |  | Q | Nf
[18 empty] | 4 | 175 |  | 327.395 |  | 6
[18 empty] | 6 | 350 |  | 654.79 |  | 3
[18 empty] | 8 | 700 |  | 1309.5801 |  | 2
[18 empty] | 10 | 1400 |  | 2619.1602 |  | 1
11 ft
11 ft
11 ft
11 ft
11 ft
11 ft
11 ft
11 ft

## T47
OVERFILL STORAGE TANK SIZING
FUEL TANK
| LOCATION |  |  |  |  | : | IT SURABAYA | [16 empty] | By |  | :
| PROJECT TITLE |  |  |  |  | : | Tangki Timbun BBM T47 | [16 empty] | Check |  | : |  | 76.5292 | 12.7549
[7 empty] | PERTAMAX | [16 empty] | Rev |  | :
DIMENSION
A. Reference
API 2350 - Overfill Prevention for Storage Tanks in Petroleum Facilities
B. Terms, Definitions, & Acronyms
| Critical High (CH) level | [5 empty] | : | The highest level in the tank that product can reach without detrimental impacts (i.e. product overflow or tank damage)
| High-High tank level alarm (LAHH) | [5 empty] | : | An alarm generated when the product level reaches the High-High (HH) tank level
| High-High (HH) tank level | [5 empty] | : | A level sufficiently below the Critical High (CH) level to enable termination of a receipt or transfer before the Critical High (CH) level is reached
| AOPS | [5 empty] | : | Automated Overfill Prefention System
| CH | [5 empty] | : | Critical High
| HH | [5 empty] | : | High-High tank level
| LAHH | [5 empty] | : | High-High tank level alarm
| FC | [5 empty] | : | Foam Chamber
| TA | [5 empty] | : | Top Angle
A. Purpose
To obtain level of concern storage tank at IT SURABAYA
C. Summary Data
| Required Capacity (SAFE) |  |  |  |  | : | 2473 |  |  | kL | [5 empty] | Calculation Data
| Shell plate height |  |  |  |  | : | 1.82 |  |  | m | [5 empty] | Inlet Flow |  |  |  |  | : | 600 |  |  | m3/hr
|  | Diameter |  |  |  | : | 9.5493 |  |  | m | 5 |  | plates (H)
| Diameter Taken |  |  |  |  | : | 24.36 |  |  | m | [5 empty] | Outlet Flow |  |  |  |  | : | 300 |  |  | m3/hr
| Number of Shell |  |  |  |  | : | 6 |  |  | plates (V) | [5 empty] | Response Time |  |  |  |  | : | 15 |  |  | minutes |  | H to HH
| Total Tank Height |  |  |  |  | : | 10.92 |  |  | m | [5 empty] | Critical High Response |  |  |  |  | : | 30 |  |  | minutes |  | HH to FC
[16 empty] | Response Time |  |  |  |  | : | 15 |  |  | minutes |  | L to LL
| Critcal High (CH) = Tabel Tangki Tinggi Max Vol. Bersih | [9 empty] | : | 11271 | mm | See SAP & Tabel Tangki |  |  |  |  | 10300 |  |  | mm
| Low Level (LLLL) = Unpumpable/Dead Stock (Data SAP) | [9 empty] | : | 364 | KL | See Data SAP |  |  |  |  | 364000 |  |  | L
[12 empty] | 730 | mm | See SAP & Tabel Tangki
313.62
| Volume per meter of height | [7 empty] | : | 466.0628 |  | m3/m | [17 empty] | 146.1666
| CH to HHLL Volume | [7 empty] | : | 300 |  | m3
| CH to HHLL Space | [7 empty] | : | 643.6901 |  | mm |  |  |  | taken |  | : | 647 |  | mm |  |  | HHLL to CH
[18 empty] | : | 30.1543 |  | minutes |  |  | HHLL to CH
| Top Shell to HHLL Space | [7 empty] | : | 647 |  | mm
| HHLL Height from Bottom | [7 empty] | : | 10624 |  | mm
| HHLL to HLL Volume | [7 empty] | : | 150 |  | m3
| HHLL to HLL Space | [7 empty] | : | 321.845 |  | mm |  |  |  | taken |  | : | 324 |  | mm |  |  | HLL to HHLL
[19 empty] | 15.1004 |  | minutes |  |  | HLL to HHLL
| Top Shell to HLL Space | [7 empty] | : | 971 |  | mm
| HLL Height from Bottom | [7 empty] | : | 10300 |  | mm
| Inlet Nozzle Recommendation | [7 empty] | : | 16 |  | inches | [5 empty] | : | 406.4 |  | mm
| Internal Diameter | [7 empty] | : | 16 |  | inches |  |  | Inlet velocity |  |  | : | 1.2848 |  | m/s
| Outlet Nozzle Recommendation | [7 empty] | : | 12 |  | inches | [5 empty] | : | 304.8 |  | mm
| Internal Diameter | [7 empty] | : | 12 |  | inches |  |  | Outlet velocity |  |  | : | 1.1421 |  | m/s
| Bottom to Center Nozzle | [6 empty] | Reg | : | 306 |  | mm |  | see Tabel 5.6a API 650 column 8
[8 empty] | Low | : | 200 |  | mm |  | see Tabel 5.6a API 650 column 9c
| Additional Space Nozzle to LLLL | [7 empty] | : | 0 |  | mm
| Minimum LLLL height Form Bottom | [7 empty] | : | 730 |  | mm
| LLLL to LLL Volume | [7 empty] | : | 75 |  | m3
| LLLL to LLL Space | [7 empty] | : | 160.9225 |  | mm |  |  |  | taken |  | : | 161 |  | mm |  |  | LLLL to LLL
| HLL Height from Bottom | [7 empty] | : | 891 |  | mm | [6 empty] | 15.0072 |  | minutes |  |  | LLLL to LLL
D. Result
| Max Tank Volume | [5 empty] | : |  | 5252.9939 |  | kL |  | (total volume, bottom - top)
| Maximum Capacity | [5 empty] | : |  | 4951.4513 |  | kL |  | (maximum tank capacity, bottom to HHLL)
| Net Working Capacity | [5 empty] | : |  | 4385.185 |  | kL |  | (maximum operating capacity, LLL to HLL)
| Safe Capacity | [5 empty] | : |  | 4460.2211 |  | kL |  | (maximum operating capacity, LLL to HLL)
| Dead Volume | [5 empty] | : |  | 340.2259 |  | kL |  | (dead stock capacity, bottom to LLLL)
|  |  |  | HHLL |  |  |  |  | : |  | 10624 |  | mm
|  |  |  | HLL |  |  |  |  | : |  | 10300 |  | mm |  |  |  | `
|  |  |  | LLL |  |  |  |  | : |  | 891 |  | mm
|  |  |  | LLLL |  |  |  |  | : |  | 730 |  | mm
[5 empty] | Critical H | [18 empty] | 11271 |  | mm
|  |  | 30.1543 | min
[5 empty] | HHLL | [18 empty] | 10624 |  | mm
|  |  | 15.1004 | min
[5 empty] | HLL | [18 empty] | 10300 |  | mm
|  |  | Height : | [6 empty] | Safe Capacity | [5 empty] | Net Working Capacity
|  | 10920 |  | mm | [5 empty] | 4460.2211 | KL |  |  |  |  | 4385.185 | KL
[5 empty] | LLL | [18 empty] | 891 |  | mm
|  |  | 15.0072 | min
[5 empty] | LLLL | [18 empty] | 730 |  | mm
[14 empty] | Diameter : | 24360 | mm
FOAM CHAMBER
[18 empty] | A | = | 466.0628 |  |  | M2
[18 empty] | FOAM | = | 4.1 |  |  | LPM/M2
[18 empty] | Q | = | 1910.8575 |  |  | LPM
[20 empty] | 114.6515 |  |  | M3/HR
` | [18 empty] | K |  |  | Q | Nf
[18 empty] | 4 | 175 |  | 327.395 |  | 6
[18 empty] | 6 | 350 |  | 654.79 |  | 3
[18 empty] | 8 | 700 |  | 1309.5801 |  | 2
[18 empty] | 10 | 1400 |  | 2619.1602 |  | 1
11 ft
11 ft
11 ft
11 ft
11 ft
11 ft
11 ft
11 ft

## T49
OVERFILL STORAGE TANK SIZING
FUEL TANK
| LOCATION |  |  |  |  | : | IT SURABAYA | [16 empty] | By |  | :
| PROJECT TITLE |  |  |  |  | : | Tangki Timbun BBM T49 | [16 empty] | Check |  | : |  | 79.1744 | 13.1957
[7 empty] | PERTAMAX | [16 empty] | Rev |  | :
DIMENSION
A. Reference
API 2350 - Overfill Prevention for Storage Tanks in Petroleum Facilities
B. Terms, Definitions, & Acronyms
| Critical High (CH) level | [5 empty] | : | The highest level in the tank that product can reach without detrimental impacts (i.e. product overflow or tank damage)
| High-High tank level alarm (LAHH) | [5 empty] | : | An alarm generated when the product level reaches the High-High (HH) tank level
| High-High (HH) tank level | [5 empty] | : | A level sufficiently below the Critical High (CH) level to enable termination of a receipt or transfer before the Critical High (CH) level is reached
| AOPS | [5 empty] | : | Automated Overfill Prefention System
| CH | [5 empty] | : | Critical High
| HH | [5 empty] | : | High-High tank level
| LAHH | [5 empty] | : | High-High tank level alarm
| FC | [5 empty] | : | Foam Chamber
| TA | [5 empty] | : | Top Angle
A. Purpose
To obtain level of concern storage tank at IT SURABAYA
C. Summary Data
| Required Capacity (SAFE) |  |  |  |  | : | 4810 |  |  | kL | [5 empty] | Calculation Data
| Shell plate height |  |  |  |  | : | 1.82 |  |  | m | [5 empty] | Inlet Flow |  |  |  |  | : | 600 |  |  | m3/hr
|  | Diameter |  |  |  | : | 9.5493 |  |  | m | 5 |  | plates (H)
| Diameter Taken |  |  |  |  | : | 25.202 |  |  | m | [5 empty] | Outlet Flow |  |  |  |  | : | 300 |  |  | m3/hr
| Number of Shell |  |  |  |  | : | 6 |  |  | plates (V) | [5 empty] | Response Time |  |  |  |  | : | 15 |  |  | minutes |  | H to HH
| Total Tank Height |  |  |  |  | : | 10.92 |  |  | m | [5 empty] | Critical High Response |  |  |  |  | : | 30 |  |  | minutes |  | HH to FC
[16 empty] | Response Time |  |  |  |  | : | 15 |  |  | minutes |  | L to LL
| Critcal High (CH) = Tabel Tangki Tinggi Max Vol. Bersih | [9 empty] | : | 10403 | mm | See SAP & Tabel Tangki |  |  |  |  | 9500 |  |  | mm
| Low Level (LLLL) = Unpumpable/Dead Stock (Data SAP) | [9 empty] | : | 368 | KL | See Data SAP |  |  |  |  | 368000 |  |  | L
[12 empty] | 600 | mm | See SAP & Tabel Tangki
313.62
| Volume per meter of height | [7 empty] | : | 498.8384 |  | m3/m | [17 empty] | 156.4457
| CH to HHLL Volume | [7 empty] | : | 300 |  | m3
| CH to HHLL Space | [7 empty] | : | 601.3971 |  | mm |  |  |  | taken |  | : | 602 |  | mm |  |  | HHLL to CH
[18 empty] | : | 30.0301 |  | minutes |  |  | HHLL to CH
| Top Shell to HHLL Space | [7 empty] | : | 602 |  | mm
| HHLL Height from Bottom | [7 empty] | : | 9801 |  | mm
| HHLL to HLL Volume | [7 empty] | : | 150 |  | m3
| HHLL to HLL Space | [7 empty] | : | 300.6986 |  | mm |  |  |  | taken |  | : | 301 |  | mm |  |  | HLL to HHLL
[19 empty] | 15.015 |  | minutes |  |  | HLL to HHLL
| Top Shell to HLL Space | [7 empty] | : | 903 |  | mm
| HLL Height from Bottom | [7 empty] | : | 9500 |  | mm
| Inlet Nozzle Recommendation | [7 empty] | : | 16 |  | inches | [5 empty] | : | 406.4 |  | mm
| Internal Diameter | [7 empty] | : | 16 |  | inches |  |  | Inlet velocity |  |  | : | 1.2848 |  | m/s
| Outlet Nozzle Recommendation | [7 empty] | : | 12 |  | inches | [5 empty] | : | 304.8 |  | mm
| Internal Diameter | [7 empty] | : | 12 |  | inches |  |  | Outlet velocity |  |  | : | 1.1421 |  | m/s
| Bottom to Center Nozzle | [6 empty] | Reg | : | 306 |  | mm |  | see Tabel 5.6a API 650 column 8
[8 empty] | Low | : | 200 |  | mm |  | see Tabel 5.6a API 650 column 9c
| Additional Space Nozzle to LLLL | [7 empty] | : | 0 |  | mm
| Minimum LLLL height Form Bottom | [7 empty] | : | 600 |  | mm
| LLLL to LLL Volume | [7 empty] | : | 75 |  | m3
| LLLL to LLL Space | [7 empty] | : | 150.3493 |  | mm |  |  |  | taken |  | : | 151 |  | mm |  |  | LLLL to LLL
| HLL Height from Bottom | [7 empty] | : | 751 |  | mm | [6 empty] | 15.0649 |  | minutes |  |  | LLLL to LLL
D. Result
| Max Tank Volume | [5 empty] | : |  | 5189.4161 |  | kL |  | (total volume, bottom - top)
| Maximum Capacity | [5 empty] | : |  | 4889.1154 |  | kL |  | (maximum tank capacity, bottom to HHLL)
| Net Working Capacity | [5 empty] | : |  | 4364.3373 |  | kL |  | (maximum operating capacity, LLL to HLL)
| Safe Capacity | [5 empty] | : |  | 4439.6619 |  | kL |  | (maximum operating capacity, LLL to HLL)
| Dead Volume | [5 empty] | : |  | 299.3031 |  | kL |  | (dead stock capacity, bottom to LLLL)
|  |  |  | HHLL |  |  |  |  | : |  | 9801 |  | mm
|  |  |  | HLL |  |  |  |  | : |  | 9500 |  | mm |  |  |  | `
|  |  |  | LLL |  |  |  |  | : |  | 751 |  | mm
|  |  |  | LLLL |  |  |  |  | : |  | 600 |  | mm
[5 empty] | Critical H | [18 empty] | 10403 |  | mm
|  |  | 30.0301 | min
[5 empty] | HHLL | [18 empty] | 9801 |  | mm
|  |  | 15.015 | min
[5 empty] | HLL | [18 empty] | 9500 |  | mm
|  |  | Height : | [6 empty] | Safe Capacity | [5 empty] | Net Working Capacity
|  | 10920 |  | mm | [5 empty] | 4439.6619 | KL |  |  |  |  | 4364.3373 | KL
[5 empty] | LLL | [18 empty] | 751 |  | mm
|  |  | 15.0649 | min
[5 empty] | LLLL | [18 empty] | 600 |  | mm
[14 empty] | Diameter : | 25202 | mm
FOAM CHAMBER
[18 empty] | A | = | 498.8384 |  |  | M2
[18 empty] | FOAM | = | 4.1 |  |  | LPM/M2
[18 empty] | Q | = | 2045.2375 |  |  | LPM
[20 empty] | 122.7143 |  |  | M3/HR
` | [18 empty] | K |  |  | Q | Nf
[18 empty] | 4 | 175 |  | 327.395 |  | 7
[18 empty] | 6 | 350 |  | 654.79 |  | 4
[18 empty] | 8 | 700 |  | 1309.5801 |  | 2
[18 empty] | 10 | 1400 |  | 2619.1602 |  | 1
11 ft
11 ft
11 ft
11 ft
11 ft
11 ft
11 ft
11 ft

## T50
OVERFILL STORAGE TANK SIZING
FUEL TANK
| LOCATION |  |  |  |  | : | IT SURABAYA | [16 empty] | By |  | :
| PROJECT TITLE |  |  |  |  | : | Tangki Timbun BBM T50 | [16 empty] | Check |  | : |  | 107.2131 | 17.8689
[7 empty] | PERTAMAX | [16 empty] | Rev |  | :
DIMENSION
A. Reference
API 2350 - Overfill Prevention for Storage Tanks in Petroleum Facilities
B. Terms, Definitions, & Acronyms
| Critical High (CH) level | [5 empty] | : | The highest level in the tank that product can reach without detrimental impacts (i.e. product overflow or tank damage)
| High-High tank level alarm (LAHH) | [5 empty] | : | An alarm generated when the product level reaches the High-High (HH) tank level
| High-High (HH) tank level | [5 empty] | : | A level sufficiently below the Critical High (CH) level to enable termination of a receipt or transfer before the Critical High (CH) level is reached
| AOPS | [5 empty] | : | Automated Overfill Prefention System
| CH | [5 empty] | : | Critical High
| HH | [5 empty] | : | High-High tank level
| LAHH | [5 empty] | : | High-High tank level alarm
| FC | [5 empty] | : | Foam Chamber
| TA | [5 empty] | : | Top Angle
A. Purpose
To obtain level of concern storage tank at IT SURABAYA
C. Summary Data
| Required Capacity (SAFE) |  |  |  |  | : | 9386 |  |  | kL | [5 empty] | Calculation Data
| Shell plate height |  |  |  |  | : | 1.82 |  |  | m | [5 empty] | Inlet Flow |  |  |  |  | : | 600 |  |  | m3/hr
|  | Diameter |  |  |  | : | 9.5493 |  |  | m | 5 |  | plates (H)
| Diameter Taken |  |  |  |  | : | 34.127 |  |  | m | [5 empty] | Outlet Flow |  |  |  |  | : | 300 |  |  | m3/hr
| Number of Shell |  |  |  |  | : | 6 |  |  | plates (V) | [5 empty] | Response Time |  |  |  |  | : | 15 |  |  | minutes |  | H to HH
| Total Tank Height |  |  |  |  | : | 10.92 |  |  | m | [5 empty] | Critical High Response |  |  |  |  | : | 30 |  |  | minutes |  | HH to FC
[16 empty] | Response Time |  |  |  |  | : | 15 |  |  | minutes |  | L to LL
| Critcal High (CH) = Tabel Tangki Tinggi Max Vol. Bersih | [9 empty] | : | 10593 | mm | See SAP & Tabel Tangki |  |  |  |  | 10100 |  |  | mm
| Low Level (LLLL) = Unpumpable/Dead Stock (Data SAP) | [9 empty] | : | 1339 | KL | See Data SAP |  |  |  |  | 1339000 |  |  | L
[12 empty] | 1300 | mm | See SAP & Tabel Tangki
313.62
| Volume per meter of height | [7 empty] | : | 914.7156 |  | m3/m | [17 empty] | 286.8731
| CH to HHLL Volume | [7 empty] | : | 300 |  | m3
| CH to HHLL Space | [7 empty] | : | 327.9708 |  | mm |  |  |  | taken |  | : | 329 |  | mm |  |  | HHLL to CH
[18 empty] | : | 30.0941 |  | minutes |  |  | HHLL to CH
| Top Shell to HHLL Space | [7 empty] | : | 329 |  | mm
| HHLL Height from Bottom | [7 empty] | : | 10264 |  | mm
| HHLL to HLL Volume | [7 empty] | : | 150 |  | m3
| HHLL to HLL Space | [7 empty] | : | 163.9854 |  | mm |  |  |  | taken |  | : | 164 |  | mm |  |  | HLL to HHLL
[19 empty] | 15.0013 |  | minutes |  |  | HLL to HHLL
| Top Shell to HLL Space | [7 empty] | : | 493 |  | mm
| HLL Height from Bottom | [7 empty] | : | 10100 |  | mm
| Inlet Nozzle Recommendation | [7 empty] | : | 16 |  | inches | [5 empty] | : | 406.4 |  | mm
| Internal Diameter | [7 empty] | : | 16 |  | inches |  |  | Inlet velocity |  |  | : | 1.2848 |  | m/s
| Outlet Nozzle Recommendation | [7 empty] | : | 12 |  | inches | [5 empty] | : | 304.8 |  | mm
| Internal Diameter | [7 empty] | : | 12 |  | inches |  |  | Outlet velocity |  |  | : | 1.1421 |  | m/s
| Bottom to Center Nozzle | [6 empty] | Reg | : | 306 |  | mm |  | see Tabel 5.6a API 650 column 8
[8 empty] | Low | : | 200 |  | mm |  | see Tabel 5.6a API 650 column 9c
| Additional Space Nozzle to LLLL | [7 empty] | : | 0 |  | mm
| Minimum LLLL height Form Bottom | [7 empty] | : | 1300 |  | mm
| LLLL to LLL Volume | [7 empty] | : | 75 |  | m3
| LLLL to LLL Space | [7 empty] | : | 81.9927 |  | mm |  |  |  | taken |  | : | 82 |  | mm |  |  | LLLL to LLL
| HLL Height from Bottom | [7 empty] | : | 1382 |  | mm | [6 empty] | 15.0013 |  | minutes |  |  | LLLL to LLL
D. Result
| Max Tank Volume | [5 empty] | : |  | 9689.5828 |  | kL |  | (total volume, bottom - top)
| Maximum Capacity | [5 empty] | : |  | 9388.6414 |  | kL |  | (maximum tank capacity, bottom to HHLL)
| Net Working Capacity | [5 empty] | : |  | 7974.491 |  | kL |  | (maximum operating capacity, LLL to HLL)
| Safe Capacity | [5 empty] | : |  | 8049.4977 |  | kL |  | (maximum operating capacity, LLL to HLL)
| Dead Volume | [5 empty] | : |  | 1189.1303 |  | kL |  | (dead stock capacity, bottom to LLLL)
|  |  |  | HHLL |  |  |  |  | : |  | 10264 |  | mm
|  |  |  | HLL |  |  |  |  | : |  | 10100 |  | mm |  |  |  | `
|  |  |  | LLL |  |  |  |  | : |  | 1382 |  | mm
|  |  |  | LLLL |  |  |  |  | : |  | 1300 |  | mm
[5 empty] | Critical H | [18 empty] | 10593 |  | mm
|  |  | 30.0941 | min
[5 empty] | HHLL | [18 empty] | 10264 |  | mm
|  |  | 15.0013 | min
[5 empty] | HLL | [18 empty] | 10100 |  | mm
|  |  | Height : | [6 empty] | Safe Capacity | [5 empty] | Net Working Capacity
|  | 10920 |  | mm | [5 empty] | 8049.4977 | KL |  |  |  |  | 7974.491 | KL
[5 empty] | LLL | [18 empty] | 1382 |  | mm
|  |  | 15.0013 | min
[5 empty] | LLLL | [18 empty] | 1300 |  | mm
[14 empty] | Diameter : | 34127 | mm
FOAM CHAMBER
[18 empty] | A | = | 914.7156 |  |  | M2
[18 empty] | FOAM | = | 4.1 |  |  | LPM/M2
[18 empty] | Q | = | 3750.3341 |  |  | LPM
[20 empty] | 225.02 |  |  | M3/HR
` | [18 empty] | K |  |  | Q | Nf
[18 empty] | 4 | 175 |  | 327.395 |  | 12
[18 empty] | 6 | 350 |  | 654.79 |  | 6
[18 empty] | 8 | 700 |  | 1309.5801 |  | 3
[18 empty] | 10 | 1400 |  | 2619.1602 |  | 2
11 ft
11 ft
11 ft
11 ft
11 ft
11 ft
11 ft
11 ft

## T51
OVERFILL STORAGE TANK SIZING
FUEL TANK
| LOCATION |  |  |  |  | : | IT SURABAYA | [16 empty] | By |  | :
| PROJECT TITLE |  |  |  |  | : | Tangki Timbun BBM T51 | [16 empty] | Check |  | : |  | 114.8378 | 19.1396
[7 empty] | PERTALITE | [16 empty] | Rev |  | :
DIMENSION
A. Reference
API 2350 - Overfill Prevention for Storage Tanks in Petroleum Facilities
B. Terms, Definitions, & Acronyms
| Critical High (CH) level | [5 empty] | : | The highest level in the tank that product can reach without detrimental impacts (i.e. product overflow or tank damage)
| High-High tank level alarm (LAHH) | [5 empty] | : | An alarm generated when the product level reaches the High-High (HH) tank level
| High-High (HH) tank level | [5 empty] | : | A level sufficiently below the Critical High (CH) level to enable termination of a receipt or transfer before the Critical High (CH) level is reached
| AOPS | [5 empty] | : | Automated Overfill Prefention System
| CH | [5 empty] | : | Critical High
| HH | [5 empty] | : | High-High tank level
| LAHH | [5 empty] | : | High-High tank level alarm
| FC | [5 empty] | : | Foam Chamber
| TA | [5 empty] | : | Top Angle
A. Purpose
To obtain level of concern storage tank at IT SURABAYA
C. Summary Data
| Required Capacity (SAFE) |  |  |  |  | : | 10752 |  |  | kL | [5 empty] | Calculation Data
| Shell plate height |  |  |  |  | : | 1.82 |  |  | m | [5 empty] | Inlet Flow |  |  |  |  | : | 600 |  |  | m3/hr
|  | Diameter |  |  |  | : | 9.5493 |  |  | m | 5 |  | plates (H)
| Diameter Taken |  |  |  |  | : | 36.554 |  |  | m | [5 empty] | Outlet Flow |  |  |  |  | : | 300 |  |  | m3/hr
| Number of Shell |  |  |  |  | : | 6 |  |  | plates (V) | [5 empty] | Response Time |  |  |  |  | : | 15 |  |  | minutes |  | H to HH
| Total Tank Height |  |  |  |  | : | 10.92 |  |  | m | [5 empty] | Critical High Response |  |  |  |  | : | 15 |  |  | minutes |  | HH to FC
[16 empty] | Response Time |  |  |  |  | : | 15 |  |  | minutes |  | L to LL
| Critcal High (CH) = Tabel Tangki Tinggi Max Vol. Bersih | [9 empty] | : | 10486 | mm | See SAP & Tabel Tangki |  |  |  |  | 10200 |  |  | mm
| Low Level (LLLL) = Unpumpable/Dead Stock (Data SAP) | [9 empty] | : | 1097 | KL | See Data SAP |  |  |  |  | 1097000 |  |  | L
[12 empty] | 1000 | mm | See SAP & Tabel Tangki
313.62
| Volume per meter of height | [7 empty] | : | 1049.445 |  | m3/m | [17 empty] | 329.127
| CH to HHLL Volume | [7 empty] | : | 150 |  | m3
| CH to HHLL Space | [7 empty] | : | 142.9327 |  | mm |  |  |  | taken |  | : | 143 |  | mm |  |  | HHLL to CH
[18 empty] | : | 15.0071 |  | minutes |  |  | HHLL to CH
| Top Shell to HHLL Space | [7 empty] | : | 143 |  | mm
| HHLL Height from Bottom | [7 empty] | : | 10343 |  | mm
| HHLL to HLL Volume | [7 empty] | : | 150 |  | m3
| HHLL to HLL Space | [7 empty] | : | 142.9327 |  | mm |  |  |  | taken |  | : | 143 |  | mm |  |  | HLL to HHLL
[19 empty] | 15.0071 |  | minutes |  |  | HLL to HHLL
| Top Shell to HLL Space | [7 empty] | : | 286 |  | mm
| HLL Height from Bottom | [7 empty] | : | 10200 |  | mm
| Inlet Nozzle Recommendation | [7 empty] | : | 16 |  | inches | [5 empty] | : | 406.4 |  | mm
| Internal Diameter | [7 empty] | : | 16 |  | inches |  |  | Inlet velocity |  |  | : | 1.2848 |  | m/s
| Outlet Nozzle Recommendation | [7 empty] | : | 12 |  | inches | [5 empty] | : | 304.8 |  | mm
| Internal Diameter | [7 empty] | : | 12 |  | inches |  |  | Outlet velocity |  |  | : | 1.1421 |  | m/s
| Bottom to Center Nozzle | [6 empty] | Reg | : | 306 |  | mm |  | see Tabel 5.6a API 650 column 8
[8 empty] | Low | : | 200 |  | mm |  | see Tabel 5.6a API 650 column 9c
| Additional Space Nozzle to LLLL | [7 empty] | : | 0 |  | mm
| Minimum LLLL height Form Bottom | [7 empty] | : | 1000 |  | mm
| LLLL to LLL Volume | [7 empty] | : | 75 |  | m3
| LLLL to LLL Space | [7 empty] | : | 71.4663 |  | mm |  |  |  | taken |  | : | 72 |  | mm |  |  | LLLL to LLL
| HLL Height from Bottom | [7 empty] | : | 1072 |  | mm | [6 empty] | 15.112 |  | minutes |  |  | LLLL to LLL
D. Result
| Max Tank Volume | [5 empty] | : |  | 11004.4806 |  | kL |  | (total volume, bottom - top)
| Maximum Capacity | [5 empty] | : |  | 10854.41 |  | kL |  | (maximum tank capacity, bottom to HHLL)
| Net Working Capacity | [5 empty] | : |  | 9579.3343 |  | kL |  | (maximum operating capacity, LLL to HLL)
| Safe Capacity | [5 empty] | : |  | 9654.8943 |  | kL |  | (maximum operating capacity, LLL to HLL)
| Dead Volume | [5 empty] | : |  | 1049.445 |  | kL |  | (dead stock capacity, bottom to LLLL)
|  |  |  | HHLL |  |  |  |  | : |  | 10343 |  | mm
|  |  |  | HLL |  |  |  |  | : |  | 10200 |  | mm |  |  |  | `
|  |  |  | LLL |  |  |  |  | : |  | 1072 |  | mm
|  |  |  | LLLL |  |  |  |  | : |  | 1000 |  | mm
[5 empty] | Critical H | [18 empty] | 10486 |  | mm
|  |  | 15.0071 | min
[5 empty] | HHLL | [18 empty] | 10343 |  | mm
|  |  | 15.0071 | min
[5 empty] | HLL | [18 empty] | 10200 |  | mm
|  |  | Height : | [6 empty] | Safe Capacity | [5 empty] | Net Working Capacity
|  | 10920 |  | mm | [5 empty] | 9654.8943 | KL |  |  |  |  | 9579.3343 | KL
[5 empty] | LLL | [18 empty] | 1072 |  | mm
|  |  | 15.112 | min
[5 empty] | LLLL | [18 empty] | 1000 |  | mm
[14 empty] | Diameter : | 36554 | mm
FOAM CHAMBER
[18 empty] | A | = | 1049.445 |  |  | M2
[18 empty] | FOAM | = | 4.1 |  |  | LPM/M2
[18 empty] | Q | = | 4302.7246 |  |  | LPM
[20 empty] | 258.1635 |  |  | M3/HR
` | [18 empty] | K |  |  | Q | Nf
[18 empty] | 4 | 175 |  | 327.395 |  | 14
[18 empty] | 6 | 350 |  | 654.79 |  | 7
[18 empty] | 8 | 700 |  | 1309.5801 |  | 4
[18 empty] | 10 | 1400 |  | 2619.1602 |  | 2
11 ft
11 ft
11 ft
11 ft
11 ft
11 ft
11 ft
11 ft

## T52
OVERFILL STORAGE TANK SIZING
FUEL TANK
| LOCATION |  |  |  |  | : | IT SURABAYA | [16 empty] | By |  | :
| PROJECT TITLE |  |  |  |  | : | Tangki Timbun BBM T52 | [16 empty] | Check |  | : |  | 114.753 | 19.1255
[7 empty] | AVTUR | [16 empty] | Rev |  | :
DIMENSION
A. Reference
API 2350 - Overfill Prevention for Storage Tanks in Petroleum Facilities
B. Terms, Definitions, & Acronyms
| Critical High (CH) level | [5 empty] | : | The highest level in the tank that product can reach without detrimental impacts (i.e. product overflow or tank damage)
| High-High tank level alarm (LAHH) | [5 empty] | : | An alarm generated when the product level reaches the High-High (HH) tank level
| High-High (HH) tank level | [5 empty] | : | A level sufficiently below the Critical High (CH) level to enable termination of a receipt or transfer before the Critical High (CH) level is reached
| AOPS | [5 empty] | : | Automated Overfill Prefention System
| CH | [5 empty] | : | Critical High
| HH | [5 empty] | : | High-High tank level
| LAHH | [5 empty] | : | High-High tank level alarm
| FC | [5 empty] | : | Foam Chamber
| TA | [5 empty] | : | Top Angle
A. Purpose
To obtain level of concern storage tank at IT SURABAYA
C. Summary Data
| Required Capacity (SAFE) |  |  |  |  | : | 8511 |  |  | kL | [5 empty] | Calculation Data
| Shell plate height |  |  |  |  | : | 1.82 |  |  | m | [5 empty] | Inlet Flow |  |  |  |  | : | 600 |  |  | m3/hr
|  | Diameter |  |  |  | : | 9.5493 |  |  | m | 5 |  | plates (H)
| Diameter Taken |  |  |  |  | : | 36.527 |  |  | m | [5 empty] | Outlet Flow |  |  |  |  | : | 350 |  |  | m3/hr
| Number of Shell |  |  |  |  | : | 6 |  |  | plates (V) | [5 empty] | Response Time |  |  |  |  | : | 15 |  |  | minutes |  | H to HH
| Total Tank Height |  |  |  |  | : | 10.92 |  |  | m | [5 empty] | Critical High Response |  |  |  |  | : | 30 |  |  | minutes |  | HH to FC
[16 empty] | Response Time |  |  |  |  | : | 15 |  |  | minutes |  | L to LL
| Critcal High (CH) = Tabel Tangki Tinggi Max Vol. Bersih | [9 empty] | : | 8431 | mm | See SAP & Tabel Tangki |  |  |  |  | 8000 |  |  | mm
| Low Level (LLLL) = Unpumpable/Dead Stock (Data SAP) | [9 empty] | : | 764 | KL | See Data SAP |  |  |  |  | 764000 |  |  | L
[12 empty] | 600 | mm | See SAP & Tabel Tangki
313.62
| Volume per meter of height | [7 empty] | : | 1047.8953 |  | m3/m | [17 empty] | 328.6409
| CH to HHLL Volume | [7 empty] | : | 300 |  | m3
| CH to HHLL Space | [7 empty] | : | 286.2881 |  | mm |  |  |  | taken |  | : | 287 |  | mm |  |  | HHLL to CH
[18 empty] | : | 30.0746 |  | minutes |  |  | HHLL to CH
| Top Shell to HHLL Space | [7 empty] | : | 287 |  | mm
| HHLL Height from Bottom | [7 empty] | : | 8144 |  | mm
| HHLL to HLL Volume | [7 empty] | : | 150 |  | m3
| HHLL to HLL Space | [7 empty] | : | 143.1441 |  | mm |  |  |  | taken |  | : | 144 |  | mm |  |  | HLL to HHLL
[19 empty] | 15.0897 |  | minutes |  |  | HLL to HHLL
| Top Shell to HLL Space | [7 empty] | : | 431 |  | mm
| HLL Height from Bottom | [7 empty] | : | 8000 |  | mm
| Inlet Nozzle Recommendation | [7 empty] | : | 16 |  | inches | [5 empty] | : | 406.4 |  | mm
| Internal Diameter | [7 empty] | : | 16 |  | inches |  |  | Inlet velocity |  |  | : | 1.2848 |  | m/s
| Outlet Nozzle Recommendation | [7 empty] | : | 12 |  | inches | [5 empty] | : | 304.8 |  | mm
| Internal Diameter | [7 empty] | : | 12 |  | inches |  |  | Outlet velocity |  |  | : | 1.3324 |  | m/s
| Bottom to Center Nozzle | [6 empty] | Reg | : | 306 |  | mm |  | see Tabel 5.6a API 650 column 8
[8 empty] | Low | : | 200 |  | mm |  | see Tabel 5.6a API 650 column 9c
| Additional Space Nozzle to LLLL | [7 empty] | : | 0 |  | mm
| Minimum LLLL height Form Bottom | [7 empty] | : | 600 |  | mm
| LLLL to LLL Volume | [7 empty] | : | 87.5 |  | m3
| LLLL to LLL Space | [7 empty] | : | 83.5007 |  | mm |  |  |  | taken |  | : | 84 |  | mm |  |  | LLLL to LLL
| HLL Height from Bottom | [7 empty] | : | 684 |  | mm | [6 empty] | 15.0897 |  | minutes |  |  | LLLL to LLL
D. Result
| Max Tank Volume | [5 empty] | : |  | 8834.8052 |  | kL |  | (total volume, bottom - top)
| Maximum Capacity | [5 empty] | : |  | 8534.0593 |  | kL |  | (maximum tank capacity, bottom to HHLL)
| Net Working Capacity | [5 empty] | : |  | 7666.402 |  | kL |  | (maximum operating capacity, LLL to HLL)
| Safe Capacity | [5 empty] | : |  | 7754.4252 |  | kL |  | (maximum operating capacity, LLL to HLL)
| Dead Volume | [5 empty] | : |  | 628.7372 |  | kL |  | (dead stock capacity, bottom to LLLL)
|  |  |  | HHLL |  |  |  |  | : |  | 8144 |  | mm
|  |  |  | HLL |  |  |  |  | : |  | 8000 |  | mm |  |  |  | `
|  |  |  | LLL |  |  |  |  | : |  | 684 |  | mm
|  |  |  | LLLL |  |  |  |  | : |  | 600 |  | mm
[5 empty] | Critical H | [18 empty] | 8431 |  | mm
|  |  | 30.0746 | min
[5 empty] | HHLL | [18 empty] | 8144 |  | mm
|  |  | 15.0897 | min
[5 empty] | HLL | [18 empty] | 8000 |  | mm
|  |  | Height : | [6 empty] | Safe Capacity | [5 empty] | Net Working Capacity
|  | 10920 |  | mm | [5 empty] | 7754.4252 | KL |  |  |  |  | 7666.402 | KL
[5 empty] | LLL | [18 empty] | 684 |  | mm
|  |  | 15.0897 | min
[5 empty] | LLLL | [18 empty] | 600 |  | mm
[14 empty] | Diameter : | 36527 | mm
FOAM CHAMBER
[18 empty] | A | = | 1047.8953 |  |  | M2
[18 empty] | FOAM | = | 4.1 |  |  | LPM/M2
[18 empty] | Q | = | 4296.3707 |  |  | LPM
[20 empty] | 257.7822 |  |  | M3/HR
` | [18 empty] | K |  |  | Q | Nf
[18 empty] | 4 | 175 |  | 327.395 |  | 14
[18 empty] | 6 | 350 |  | 654.79 |  | 7
[18 empty] | 8 | 700 |  | 1309.5801 |  | 4
[18 empty] | 10 | 1400 |  | 2619.1602 |  | 2
11 ft
11 ft
11 ft
11 ft
11 ft
11 ft
11 ft
11 ft

## T53
OVERFILL STORAGE TANK SIZING
FUEL TANK
| LOCATION |  |  |  |  | : | IT SURABAYA | [16 empty] | By |  | :
| PROJECT TITLE |  |  |  |  | : | Tangki Timbun BBM T53 | [16 empty] | Check |  | : |  | 114.7718 | 19.1286
[7 empty] | PERTALITE | [16 empty] | Rev |  | :
DIMENSION
A. Reference
API 2350 - Overfill Prevention for Storage Tanks in Petroleum Facilities
B. Terms, Definitions, & Acronyms
| Critical High (CH) level | [5 empty] | : | The highest level in the tank that product can reach without detrimental impacts (i.e. product overflow or tank damage)
| High-High tank level alarm (LAHH) | [5 empty] | : | An alarm generated when the product level reaches the High-High (HH) tank level
| High-High (HH) tank level | [5 empty] | : | A level sufficiently below the Critical High (CH) level to enable termination of a receipt or transfer before the Critical High (CH) level is reached
| AOPS | [5 empty] | : | Automated Overfill Prefention System
| CH | [5 empty] | : | Critical High
| HH | [5 empty] | : | High-High tank level
| LAHH | [5 empty] | : | High-High tank level alarm
| FC | [5 empty] | : | Foam Chamber
| TA | [5 empty] | : | Top Angle
A. Purpose
To obtain level of concern storage tank at IT SURABAYA
C. Summary Data
| Required Capacity (SAFE) |  |  |  |  | : | 7600 |  |  | kL | [5 empty] | Calculation Data
| Shell plate height |  |  |  |  | : | 1.82 |  |  | m | [5 empty] | Inlet Flow |  |  |  |  | : | 600 |  |  | m3/hr
|  | Diameter |  |  |  | : | 9.5493 |  |  | m | 5 |  | plates (H)
| Diameter Taken |  |  |  |  | : | 36.533 |  |  | m | [5 empty] | Outlet Flow |  |  |  |  | : | 300 |  |  | m3/hr
| Number of Shell |  |  |  |  | : | 5 |  |  | plates (V) | [5 empty] | Response Time |  |  |  |  | : | 15 |  |  | minutes |  | H to HH
| Total Tank Height |  |  |  |  | : | 9.1 |  |  | m | [5 empty] | Critical High Response |  |  |  |  | : | 30 |  |  | minutes |  | HH to FC
[16 empty] | Response Time |  |  |  |  | : | 15 |  |  | minutes |  | L to LL
| Critcal High (CH) = Tabel Tangki Tinggi Max Vol. Bersih | [9 empty] | : | 7731 | mm | See SAP & Tabel Tangki |  |  |  |  | 7300 |  |  | mm
| Low Level (LLLL) = Unpumpable/Dead Stock (Data SAP) | [9 empty] | : | 1309 | KL | See Data SAP |  |  |  |  | 1309000 |  |  | L
[12 empty] | 1300 | mm | See SAP & Tabel Tangki
313.62
| Volume per meter of height | [7 empty] | : | 1048.2396 |  | m3/m | [17 empty] | 328.7489
| CH to HHLL Volume | [7 empty] | : | 300 |  | m3
| CH to HHLL Space | [7 empty] | : | 286.1941 |  | mm |  |  |  | taken |  | : | 287 |  | mm |  |  | HHLL to CH
[18 empty] | : | 30.0845 |  | minutes |  |  | HHLL to CH
| Top Shell to HHLL Space | [7 empty] | : | 287 |  | mm
| HHLL Height from Bottom | [7 empty] | : | 7444 |  | mm
| HHLL to HLL Volume | [7 empty] | : | 150 |  | m3
| HHLL to HLL Space | [7 empty] | : | 143.0971 |  | mm |  |  |  | taken |  | : | 144 |  | mm |  |  | HLL to HHLL
[19 empty] | 15.0946 |  | minutes |  |  | HLL to HHLL
| Top Shell to HLL Space | [7 empty] | : | 431 |  | mm
| HLL Height from Bottom | [7 empty] | : | 7300 |  | mm
| Inlet Nozzle Recommendation | [7 empty] | : | 16 |  | inches | [5 empty] | : | 406.4 |  | mm
| Internal Diameter | [7 empty] | : | 16 |  | inches |  |  | Inlet velocity |  |  | : | 1.2848 |  | m/s
| Outlet Nozzle Recommendation | [7 empty] | : | 12 |  | inches | [5 empty] | : | 304.8 |  | mm
| Internal Diameter | [7 empty] | : | 12 |  | inches |  |  | Outlet velocity |  |  | : | 1.1421 |  | m/s
| Bottom to Center Nozzle | [6 empty] | Reg | : | 306 |  | mm |  | see Tabel 5.6a API 650 column 8
[8 empty] | Low | : | 200 |  | mm |  | see Tabel 5.6a API 650 column 9c
| Additional Space Nozzle to LLLL | [7 empty] | : | 0 |  | mm
| Minimum LLLL height Form Bottom | [7 empty] | : | 1300 |  | mm
| LLLL to LLL Volume | [7 empty] | : | 75 |  | m3
| LLLL to LLL Space | [7 empty] | : | 71.5485 |  | mm |  |  |  | taken |  | : | 72 |  | mm |  |  | LLLL to LLL
| HLL Height from Bottom | [7 empty] | : | 1372 |  | mm | [6 empty] | 15.0946 |  | minutes |  |  | LLLL to LLL
D. Result
| Max Tank Volume | [5 empty] | : |  | 8103.9402 |  | kL |  | (total volume, bottom - top)
| Maximum Capacity | [5 empty] | : |  | 7803.0955 |  | kL |  | (maximum tank capacity, bottom to HHLL)
| Net Working Capacity | [5 empty] | : |  | 6213.9642 |  | kL |  | (maximum operating capacity, LLL to HLL)
| Safe Capacity | [5 empty] | : |  | 6289.4375 |  | kL |  | (maximum operating capacity, LLL to HLL)
| Dead Volume | [5 empty] | : |  | 1362.7115 |  | kL |  | (dead stock capacity, bottom to LLLL)
|  |  |  | HHLL |  |  |  |  | : |  | 7444 |  | mm
|  |  |  | HLL |  |  |  |  | : |  | 7300 |  | mm |  |  |  | `
|  |  |  | LLL |  |  |  |  | : |  | 1372 |  | mm
|  |  |  | LLLL |  |  |  |  | : |  | 1300 |  | mm
[5 empty] | Critical H | [18 empty] | 7731 |  | mm
|  |  | 30.0845 | min
[5 empty] | HHLL | [18 empty] | 7444 |  | mm
|  |  | 15.0946 | min
[5 empty] | HLL | [18 empty] | 7300 |  | mm
|  |  | Height : | [6 empty] | Safe Capacity | [5 empty] | Net Working Capacity
|  | 9100 |  | mm | [5 empty] | 6289.4375 | KL |  |  |  |  | 6213.9642 | KL
[5 empty] | LLL | [18 empty] | 1372 |  | mm
|  |  | 15.0946 | min
[5 empty] | LLLL | [18 empty] | 1300 |  | mm
[14 empty] | Diameter : | 36533 | mm
FOAM CHAMBER
[18 empty] | A | = | 1048.2396 |  |  | M2
[18 empty] | FOAM | = | 4.1 |  |  | LPM/M2
[18 empty] | Q | = | 4297.7823 |  |  | LPM
[20 empty] | 257.8669 |  |  | M3/HR
` | [18 empty] | K |  |  | Q | Nf
[18 empty] | 4 | 175 |  | 327.395 |  | 14
[18 empty] | 6 | 350 |  | 654.79 |  | 7
[18 empty] | 8 | 700 |  | 1309.5801 |  | 4
[18 empty] | 10 | 1400 |  | 2619.1602 |  | 2
11 ft
11 ft
11 ft
11 ft
11 ft
11 ft
11 ft
11 ft

## T54
OVERFILL STORAGE TANK SIZING
FUEL TANK
| LOCATION |  |  |  |  | : | IT SURABAYA | [16 empty] | By |  | :
| PROJECT TITLE |  |  |  |  | : | Tangki Timbun BBM T54 | [16 empty] | Check |  | : |  | 60.8872 | 10.1479
[7 empty] | BIOSOLAR | [16 empty] | Rev |  | :
DIMENSION
A. Reference
API 2350 - Overfill Prevention for Storage Tanks in Petroleum Facilities
B. Terms, Definitions, & Acronyms
| Critical High (CH) level | [5 empty] | : | The highest level in the tank that product can reach without detrimental impacts (i.e. product overflow or tank damage)
| High-High tank level alarm (LAHH) | [5 empty] | : | An alarm generated when the product level reaches the High-High (HH) tank level
| High-High (HH) tank level | [5 empty] | : | A level sufficiently below the Critical High (CH) level to enable termination of a receipt or transfer before the Critical High (CH) level is reached
| AOPS | [5 empty] | : | Automated Overfill Prefention System
| CH | [5 empty] | : | Critical High
| HH | [5 empty] | : | High-High tank level
| LAHH | [5 empty] | : | High-High tank level alarm
| FC | [5 empty] | : | Foam Chamber
| TA | [5 empty] | : | Top Angle
A. Purpose
To obtain level of concern storage tank at IT SURABAYA
C. Summary Data
| Required Capacity (SAFE) |  |  |  |  | : | 2564 |  |  | kL | [5 empty] | Calculation Data
| Shell plate height |  |  |  |  | : | 1.82 |  |  | m | [5 empty] | Inlet Flow |  |  |  |  | : | 600 |  |  | m3/hr
|  | Diameter |  |  |  | : | 9.5493 |  |  | m | 5 |  | plates (H)
| Diameter Taken |  |  |  |  | : | 19.381 |  |  | m | [5 empty] | Outlet Flow |  |  |  |  | : | 300 |  |  | m3/hr
| Number of Shell |  |  |  |  | : | 6 |  |  | plates (V) | [5 empty] | Response Time |  |  |  |  | : | 15 |  |  | minutes |  | H to HH
| Total Tank Height |  |  |  |  | : | 10.92 |  |  | m | [5 empty] | Critical High Response |  |  |  |  | : | 30 |  |  | minutes |  | HH to FC
[16 empty] | Response Time |  |  |  |  | : | 15 |  |  | minutes |  | L to LL
| Critcal High (CH) = Tabel Tangki Tinggi Max Vol. Bersih | [9 empty] | : | 10030 | mm | See SAP & Tabel Tangki |  |  |  |  | 8500 |  |  | mm
| Low Level (LLLL) = Unpumpable/Dead Stock (Data SAP) | [9 empty] | : | 233 | KL | See Data SAP |  |  |  |  | 233000 |  |  | L
[12 empty] | 600 | mm | See SAP & Tabel Tangki
313.62
| Volume per meter of height | [7 empty] | : | 295.0137 |  | m3/m | [17 empty] | 92.5222
| CH to HHLL Volume | [7 empty] | : | 300 |  | m3
| CH to HHLL Space | [7 empty] | : | 1016.9018 |  | mm |  |  |  | taken |  | : | 1020 |  | mm |  |  | HHLL to CH
[18 empty] | : | 30.0914 |  | minutes |  |  | HHLL to CH
| Top Shell to HHLL Space | [7 empty] | : | 1020 |  | mm
| HHLL Height from Bottom | [7 empty] | : | 9010 |  | mm
| HHLL to HLL Volume | [7 empty] | : | 150 |  | m3
| HHLL to HLL Space | [7 empty] | : | 508.4509 |  | mm |  |  |  | taken |  | : | 510 |  | mm |  |  | HLL to HHLL
[19 empty] | 15.0457 |  | minutes |  |  | HLL to HHLL
| Top Shell to HLL Space | [7 empty] | : | 1530 |  | mm
| HLL Height from Bottom | [7 empty] | : | 8500 |  | mm
| Inlet Nozzle Recommendation | [7 empty] | : | 16 |  | inches | [5 empty] | : | 406.4 |  | mm
| Internal Diameter | [7 empty] | : | 16 |  | inches |  |  | Inlet velocity |  |  | : | 1.2848 |  | m/s
| Outlet Nozzle Recommendation | [7 empty] | : | 12 |  | inches | [5 empty] | : | 304.8 |  | mm
| Internal Diameter | [7 empty] | : | 12 |  | inches |  |  | Outlet velocity |  |  | : | 1.1421 |  | m/s
| Bottom to Center Nozzle | [6 empty] | Reg | : | 306 |  | mm |  | see Tabel 5.6a API 650 column 8
[8 empty] | Low | : | 200 |  | mm |  | see Tabel 5.6a API 650 column 9c
| Additional Space Nozzle to LLLL | [7 empty] | : | 0 |  | mm
| Minimum LLLL height Form Bottom | [7 empty] | : | 600 |  | mm
| LLLL to LLL Volume | [7 empty] | : | 75 |  | m3
| LLLL to LLL Space | [7 empty] | : | 254.2254 |  | mm |  |  |  | taken |  | : | 256 |  | mm |  |  | LLLL to LLL
| HLL Height from Bottom | [7 empty] | : | 856 |  | mm | [6 empty] | 15.1047 |  | minutes |  |  | LLLL to LLL
D. Result
| Max Tank Volume | [5 empty] | : |  | 2958.9878 |  | kL |  | (total volume, bottom - top)
| Maximum Capacity | [5 empty] | : |  | 2658.0738 |  | kL |  | (maximum tank capacity, bottom to HHLL)
| Net Working Capacity | [5 empty] | : |  | 2255.085 |  | kL |  | (maximum operating capacity, LLL to HLL)
| Safe Capacity | [5 empty] | : |  | 2330.6086 |  | kL |  | (maximum operating capacity, LLL to HLL)
| Dead Volume | [5 empty] | : |  | 177.0082 |  | kL |  | (dead stock capacity, bottom to LLLL)
|  |  |  | HHLL |  |  |  |  | : |  | 9010 |  | mm
|  |  |  | HLL |  |  |  |  | : |  | 8500 |  | mm |  |  |  | `
|  |  |  | LLL |  |  |  |  | : |  | 856 |  | mm
|  |  |  | LLLL |  |  |  |  | : |  | 600 |  | mm
[5 empty] | Critical H | [18 empty] | 10030 |  | mm
|  |  | 30.0914 | min
[5 empty] | HHLL | [18 empty] | 9010 |  | mm
|  |  | 15.0457 | min
[5 empty] | HLL | [18 empty] | 8500 |  | mm
|  |  | Height : | [6 empty] | Safe Capacity | [5 empty] | Net Working Capacity
|  | 10920 |  | mm | [5 empty] | 2330.6086 | KL |  |  |  |  | 2255.085 | KL
[5 empty] | LLL | [18 empty] | 856 |  | mm
|  |  | 15.1047 | min
[5 empty] | LLLL | [18 empty] | 600 |  | mm
[14 empty] | Diameter : | 19381 | mm
FOAM CHAMBER
[18 empty] | A | = | 295.0137 |  |  | M2
[18 empty] | FOAM | = | 4.1 |  |  | LPM/M2
[18 empty] | Q | = | 1209.5563 |  |  | LPM
[20 empty] | 72.5734 |  |  | M3/HR
` | [18 empty] | K |  |  | Q | Nf
[18 empty] | 4 | 175 |  | 327.395 |  | 4
[18 empty] | 6 | 350 |  | 654.79 |  | 2
[18 empty] | 8 | 700 |  | 1309.5801 |  | 1
[18 empty] | 10 | 1400 |  | 2619.1602 |  | 1
11 ft
11 ft
11 ft
11 ft
11 ft
11 ft
11 ft
11 ft

## T55
OVERFILL STORAGE TANK SIZING
FUEL TANK
| LOCATION |  |  |  |  | : | IT SURABAYA | [16 empty] | By |  | :
| PROJECT TITLE |  |  |  |  | : | Tangki Timbun BBM T55 | [16 empty] | Check |  | : |  | 60.9438 | 10.1573
[7 empty] | FAME | [16 empty] | Rev |  | :
DIMENSION
A. Reference
API 2350 - Overfill Prevention for Storage Tanks in Petroleum Facilities
B. Terms, Definitions, & Acronyms
| Critical High (CH) level | [5 empty] | : | The highest level in the tank that product can reach without detrimental impacts (i.e. product overflow or tank damage)
| High-High tank level alarm (LAHH) | [5 empty] | : | An alarm generated when the product level reaches the High-High (HH) tank level
| High-High (HH) tank level | [5 empty] | : | A level sufficiently below the Critical High (CH) level to enable termination of a receipt or transfer before the Critical High (CH) level is reached
| AOPS | [5 empty] | : | Automated Overfill Prefention System
| CH | [5 empty] | : | Critical High
| HH | [5 empty] | : | High-High tank level
| LAHH | [5 empty] | : | High-High tank level alarm
| FC | [5 empty] | : | Foam Chamber
| TA | [5 empty] | : | Top Angle
A. Purpose
To obtain level of concern storage tank at IT SURABAYA
C. Summary Data
| Required Capacity (SAFE) |  |  |  |  | : | 2343 |  |  | kL | [5 empty] | Calculation Data
| Shell plate height |  |  |  |  | : | 1.82 |  |  | m | [5 empty] | Inlet Flow |  |  |  |  | : | 600 |  |  | m3/hr
|  | Diameter |  |  |  | : | 9.5493 |  |  | m | 5 |  | plates (H)
| Diameter Taken |  |  |  |  | : | 19.399 |  |  | m | [5 empty] | Outlet Flow |  |  |  |  | : | 300 |  |  | m3/hr
| Number of Shell |  |  |  |  | : | 6 |  |  | plates (V) | [5 empty] | Response Time |  |  |  |  | : | 15 |  |  | minutes |  | H to HH
| Total Tank Height |  |  |  |  | : | 10.92 |  |  | m | [5 empty] | Critical High Response |  |  |  |  | : | 30 |  |  | minutes |  | HH to FC
[16 empty] | Response Time |  |  |  |  | : | 15 |  |  | minutes |  | L to LL
| Critcal High (CH) = Tabel Tangki Tinggi Max Vol. Bersih | [9 empty] | : | 9430 | mm | See SAP & Tabel Tangki |  |  |  |  | 7900 |  |  | mm
| Low Level (LLLL) = Unpumpable/Dead Stock (Data SAP) | [9 empty] | : | 184 | KL | See Data SAP |  |  |  |  | 184000 |  |  | L
[12 empty] | 600 | mm | See SAP & Tabel Tangki
313.62
| Volume per meter of height | [7 empty] | : | 295.562 |  | m3/m | [17 empty] | 92.6941
| CH to HHLL Volume | [7 empty] | : | 300 |  | m3
| CH to HHLL Space | [7 empty] | : | 1015.0155 |  | mm |  |  |  | taken |  | : | 1020 |  | mm |  |  | HHLL to CH
[18 empty] | : | 30.1473 |  | minutes |  |  | HHLL to CH
| Top Shell to HHLL Space | [7 empty] | : | 1020 |  | mm
| HHLL Height from Bottom | [7 empty] | : | 8410 |  | mm
| HHLL to HLL Volume | [7 empty] | : | 150 |  | m3
| HHLL to HLL Space | [7 empty] | : | 507.5078 |  | mm |  |  |  | taken |  | : | 510 |  | mm |  |  | HLL to HHLL
[19 empty] | 15.0737 |  | minutes |  |  | HLL to HHLL
| Top Shell to HLL Space | [7 empty] | : | 1530 |  | mm
| HLL Height from Bottom | [7 empty] | : | 7900 |  | mm
| Inlet Nozzle Recommendation | [7 empty] | : | 16 |  | inches | [5 empty] | : | 406.4 |  | mm
| Internal Diameter | [7 empty] | : | 16 |  | inches |  |  | Inlet velocity |  |  | : | 1.2848 |  | m/s
| Outlet Nozzle Recommendation | [7 empty] | : | 12 |  | inches | [5 empty] | : | 304.8 |  | mm
| Internal Diameter | [7 empty] | : | 12 |  | inches |  |  | Outlet velocity |  |  | : | 1.1421 |  | m/s
| Bottom to Center Nozzle | [6 empty] | Reg | : | 306 |  | mm |  | see Tabel 5.6a API 650 column 8
[8 empty] | Low | : | 200 |  | mm |  | see Tabel 5.6a API 650 column 9c
| Additional Space Nozzle to LLLL | [7 empty] | : | 0 |  | mm
| Minimum LLLL height Form Bottom | [7 empty] | : | 600 |  | mm
| LLLL to LLL Volume | [7 empty] | : | 75 |  | m3
| LLLL to LLL Space | [7 empty] | : | 253.7539 |  | mm |  |  |  | taken |  | : | 255 |  | mm |  |  | LLLL to LLL
| HLL Height from Bottom | [7 empty] | : | 855 |  | mm | [6 empty] | 15.0737 |  | minutes |  |  | LLLL to LLL
D. Result
| Max Tank Volume | [5 empty] | : |  | 2787.1495 |  | kL |  | (total volume, bottom - top)
| Maximum Capacity | [5 empty] | : |  | 2485.6763 |  | kL |  | (maximum tank capacity, bottom to HHLL)
| Net Working Capacity | [5 empty] | : |  | 2082.2341 |  | kL |  | (maximum operating capacity, LLL to HLL)
| Safe Capacity | [5 empty] | : |  | 2157.6025 |  | kL |  | (maximum operating capacity, LLL to HLL)
| Dead Volume | [5 empty] | : |  | 177.3372 |  | kL |  | (dead stock capacity, bottom to LLLL)
|  |  |  | HHLL |  |  |  |  | : |  | 8410 |  | mm
|  |  |  | HLL |  |  |  |  | : |  | 7900 |  | mm |  |  |  | `
|  |  |  | LLL |  |  |  |  | : |  | 855 |  | mm
|  |  |  | LLLL |  |  |  |  | : |  | 600 |  | mm
[5 empty] | Critical H | [18 empty] | 9430 |  | mm
|  |  | 30.1473 | min
[5 empty] | HHLL | [18 empty] | 8410 |  | mm
|  |  | 15.0737 | min
[5 empty] | HLL | [18 empty] | 7900 |  | mm
|  |  | Height : | [6 empty] | Safe Capacity | [5 empty] | Net Working Capacity
|  | 10920 |  | mm | [5 empty] | 2157.6025 | KL |  |  |  |  | 2082.2341 | KL
[5 empty] | LLL | [18 empty] | 855 |  | mm
|  |  | 15.0737 | min
[5 empty] | LLLL | [18 empty] | 600 |  | mm
[14 empty] | Diameter : | 19399 | mm
FOAM CHAMBER
[18 empty] | A | = | 295.562 |  |  | M2
[18 empty] | FOAM | = | 4.1 |  |  | LPM/M2
[18 empty] | Q | = | 1211.8041 |  |  | LPM
[20 empty] | 72.7082 |  |  | M3/HR
` | [18 empty] | K |  |  | Q | Nf
[18 empty] | 4 | 175 |  | 327.395 |  | 4
[18 empty] | 6 | 350 |  | 654.79 |  | 2
[18 empty] | 8 | 700 |  | 1309.5801 |  | 1
[18 empty] | 10 | 1400 |  | 2619.1602 |  | 1
11 ft
11 ft
11 ft
11 ft
11 ft
11 ft
11 ft
11 ft

## T56
OVERFILL STORAGE TANK SIZING
FUEL TANK
| LOCATION |  |  |  |  | : | IT SURABAYA | [16 empty] | By |  | :
| PROJECT TITLE |  |  |  |  | : | Tangki Timbun BBM T56 | [16 empty] | Check |  | : |  | 60.9155 | 10.1526
[7 empty] | FAME | [16 empty] | Rev |  | :
DIMENSION
A. Reference
API 2350 - Overfill Prevention for Storage Tanks in Petroleum Facilities
B. Terms, Definitions, & Acronyms
| Critical High (CH) level | [5 empty] | : | The highest level in the tank that product can reach without detrimental impacts (i.e. product overflow or tank damage)
| High-High tank level alarm (LAHH) | [5 empty] | : | An alarm generated when the product level reaches the High-High (HH) tank level
| High-High (HH) tank level | [5 empty] | : | A level sufficiently below the Critical High (CH) level to enable termination of a receipt or transfer before the Critical High (CH) level is reached
| AOPS | [5 empty] | : | Automated Overfill Prefention System
| CH | [5 empty] | : | Critical High
| HH | [5 empty] | : | High-High tank level
| LAHH | [5 empty] | : | High-High tank level alarm
| FC | [5 empty] | : | Foam Chamber
| TA | [5 empty] | : | Top Angle
A. Purpose
To obtain level of concern storage tank at IT SURABAYA
C. Summary Data
| Required Capacity (SAFE) |  |  |  |  | : | 2485 |  |  | kL | [5 empty] | Calculation Data
| Shell plate height |  |  |  |  | : | 1.82 |  |  | m | [5 empty] | Inlet Flow |  |  |  |  | : | 600 |  |  | m3/hr
|  | Diameter |  |  |  | : | 9.5493 |  |  | m | 5 |  | plates (H)
| Diameter Taken |  |  |  |  | : | 19.39 |  |  | m | [5 empty] | Outlet Flow |  |  |  |  | : | 300 |  |  | m3/hr
| Number of Shell |  |  |  |  | : | 6 |  |  | plates (V) | [5 empty] | Response Time |  |  |  |  | : | 15 |  |  | minutes |  | H to HH
| Total Tank Height |  |  |  |  | : | 10.92 |  |  | m | [5 empty] | Critical High Response |  |  |  |  | : | 30 |  |  | minutes |  | HH to FC
[16 empty] | Response Time |  |  |  |  | : | 15 |  |  | minutes |  | L to LL
| Critcal High (CH) = Tabel Tangki Tinggi Max Vol. Bersih | [9 empty] | : | 9930 | mm | See SAP & Tabel Tangki |  |  |  |  | 8400 |  |  | mm
| Low Level (LLLL) = Unpumpable/Dead Stock (Data SAP) | [9 empty] | : | 95 | KL | See Data SAP |  |  |  |  | 95000 |  |  | L
[12 empty] | 306 | mm | See SAP & Tabel Tangki
313.62
| Volume per meter of height | [7 empty] | : | 295.2878 |  | m3/m | [17 empty] | 92.6082
| CH to HHLL Volume | [7 empty] | : | 300 |  | m3
| CH to HHLL Space | [7 empty] | : | 1015.958 |  | mm |  |  |  | taken |  | : | 1020 |  | mm |  |  | HHLL to CH
[18 empty] | : | 30.1194 |  | minutes |  |  | HHLL to CH
| Top Shell to HHLL Space | [7 empty] | : | 1020 |  | mm
| HHLL Height from Bottom | [7 empty] | : | 8910 |  | mm
| HHLL to HLL Volume | [7 empty] | : | 150 |  | m3
| HHLL to HLL Space | [7 empty] | : | 507.979 |  | mm |  |  |  | taken |  | : | 510 |  | mm |  |  | HLL to HHLL
[19 empty] | 15.0597 |  | minutes |  |  | HLL to HHLL
| Top Shell to HLL Space | [7 empty] | : | 1530 |  | mm
| HLL Height from Bottom | [7 empty] | : | 8400 |  | mm
| Inlet Nozzle Recommendation | [7 empty] | : | 16 |  | inches | [5 empty] | : | 406.4 |  | mm
| Internal Diameter | [7 empty] | : | 16 |  | inches |  |  | Inlet velocity |  |  | : | 1.2848 |  | m/s
| Outlet Nozzle Recommendation | [7 empty] | : | 12 |  | inches | [5 empty] | : | 304.8 |  | mm
| Internal Diameter | [7 empty] | : | 12 |  | inches |  |  | Outlet velocity |  |  | : | 1.1421 |  | m/s
| Bottom to Center Nozzle | [6 empty] | Reg | : | 306 |  | mm |  | see Tabel 5.6a API 650 column 8
[8 empty] | Low | : | 200 |  | mm |  | see Tabel 5.6a API 650 column 9c
| Additional Space Nozzle to LLLL | [7 empty] | : | 0 |  | mm
| Minimum LLLL height Form Bottom | [7 empty] | : | 306 |  | mm
| LLLL to LLL Volume | [7 empty] | : | 75 |  | m3
| LLLL to LLL Space | [7 empty] | : | 253.9895 |  | mm |  |  |  | taken |  | : | 255 |  | mm |  |  | LLLL to LLL
| HLL Height from Bottom | [7 empty] | : | 561 |  | mm | [6 empty] | 15.0597 |  | minutes |  |  | LLLL to LLL
D. Result
| Max Tank Volume | [5 empty] | : |  | 2932.2078 |  | kL |  | (total volume, bottom - top)
| Maximum Capacity | [5 empty] | : |  | 2631.0143 |  | kL |  | (maximum tank capacity, bottom to HHLL)
| Net Working Capacity | [5 empty] | : |  | 2314.761 |  | kL |  | (maximum operating capacity, LLL to HLL)
| Safe Capacity | [5 empty] | : |  | 2390.0594 |  | kL |  | (maximum operating capacity, LLL to HLL)
| Dead Volume | [5 empty] | : |  | 90.3581 |  | kL |  | (dead stock capacity, bottom to LLLL)
|  |  |  | HHLL |  |  |  |  | : |  | 8910 |  | mm
|  |  |  | HLL |  |  |  |  | : |  | 8400 |  | mm |  |  |  | `
|  |  |  | LLL |  |  |  |  | : |  | 561 |  | mm
|  |  |  | LLLL |  |  |  |  | : |  | 306 |  | mm
[5 empty] | Critical H | [18 empty] | 9930 |  | mm
|  |  | 30.1194 | min
[5 empty] | HHLL | [18 empty] | 8910 |  | mm
|  |  | 15.0597 | min
[5 empty] | HLL | [18 empty] | 8400 |  | mm
|  |  | Height : | [6 empty] | Safe Capacity | [5 empty] | Net Working Capacity
|  | 10920 |  | mm | [5 empty] | 2390.0594 | KL |  |  |  |  | 2314.761 | KL
[5 empty] | LLL | [18 empty] | 561 |  | mm
|  |  | 15.0597 | min
[5 empty] | LLLL | [18 empty] | 306 |  | mm
[14 empty] | Diameter : | 19390 | mm
FOAM CHAMBER
[18 empty] | A | = | 295.2878 |  |  | M2
[18 empty] | FOAM | = | 4.1 |  |  | LPM/M2
[18 empty] | Q | = | 1210.68 |  |  | LPM
[20 empty] | 72.6408 |  |  | M3/HR
` | [18 empty] | K |  |  | Q | Nf
[18 empty] | 4 | 175 |  | 327.395 |  | 4
[18 empty] | 6 | 350 |  | 654.79 |  | 2
[18 empty] | 8 | 700 |  | 1309.5801 |  | 1
[18 empty] | 10 | 1400 |  | 2619.1602 |  | 1
11 ft
11 ft
11 ft
11 ft
11 ft
11 ft
11 ft
11 ft

## T57
OVERFILL STORAGE TANK SIZING
FUEL TANK
| LOCATION |  |  |  |  | : | IT SURABAYA | [16 empty] | By |  | :
| PROJECT TITLE |  |  |  |  | : | Tangki Timbun BBM T57 | [16 empty] | Check |  | : |  | 60.8841 | 10.1473
[7 empty] | FAME | [16 empty] | Rev |  | :
DIMENSION
A. Reference
API 2350 - Overfill Prevention for Storage Tanks in Petroleum Facilities
B. Terms, Definitions, & Acronyms
| Critical High (CH) level | [5 empty] | : | The highest level in the tank that product can reach without detrimental impacts (i.e. product overflow or tank damage)
| High-High tank level alarm (LAHH) | [5 empty] | : | An alarm generated when the product level reaches the High-High (HH) tank level
| High-High (HH) tank level | [5 empty] | : | A level sufficiently below the Critical High (CH) level to enable termination of a receipt or transfer before the Critical High (CH) level is reached
| AOPS | [5 empty] | : | Automated Overfill Prefention System
| CH | [5 empty] | : | Critical High
| HH | [5 empty] | : | High-High tank level
| LAHH | [5 empty] | : | High-High tank level alarm
| FC | [5 empty] | : | Foam Chamber
| TA | [5 empty] | : | Top Angle
A. Purpose
To obtain level of concern storage tank at IT SURABAYA
C. Summary Data
| Required Capacity (SAFE) |  |  |  |  | : | 2466 |  |  | kL | [5 empty] | Calculation Data
| Shell plate height |  |  |  |  | : | 1.82 |  |  | m | [5 empty] | Inlet Flow |  |  |  |  | : | 600 |  |  | m3/hr
|  | Diameter |  |  |  | : | 9.5493 |  |  | m | 5 |  | plates (H)
| Diameter Taken |  |  |  |  | : | 19.38 |  |  | m | [5 empty] | Outlet Flow |  |  |  |  | : | 300 |  |  | m3/hr
| Number of Shell |  |  |  |  | : | 6 |  |  | plates (V) | [5 empty] | Response Time |  |  |  |  | : | 15 |  |  | minutes |  | H to HH
| Total Tank Height |  |  |  |  | : | 10.92 |  |  | m | [5 empty] | Critical High Response |  |  |  |  | : | 30 |  |  | minutes |  | HH to FC
[16 empty] | Response Time |  |  |  |  | : | 15 |  |  | minutes |  | L to LL
| Critcal High (CH) = Tabel Tangki Tinggi Max Vol. Bersih | [9 empty] | : | 9730 | mm | See SAP & Tabel Tangki |  |  |  |  | 8200 |  |  | mm
| Low Level (LLLL) = Unpumpable/Dead Stock (Data SAP) | [9 empty] | : | 225 | KL | See Data SAP |  |  |  |  | 225000 |  |  | L
[12 empty] | 600 | mm | See SAP & Tabel Tangki
313.62
| Volume per meter of height | [7 empty] | : | 294.9833 |  | m3/m | [17 empty] | 92.5127
| CH to HHLL Volume | [7 empty] | : | 300 |  | m3
| CH to HHLL Space | [7 empty] | : | 1017.0067 |  | mm |  |  |  | taken |  | : | 1020 |  | mm |  |  | HHLL to CH
[18 empty] | : | 30.0883 |  | minutes |  |  | HHLL to CH
| Top Shell to HHLL Space | [7 empty] | : | 1020 |  | mm
| HHLL Height from Bottom | [7 empty] | : | 8710 |  | mm
| HHLL to HLL Volume | [7 empty] | : | 150 |  | m3
| HHLL to HLL Space | [7 empty] | : | 508.5034 |  | mm |  |  |  | taken |  | : | 510 |  | mm |  |  | HLL to HHLL
[19 empty] | 15.0441 |  | minutes |  |  | HLL to HHLL
| Top Shell to HLL Space | [7 empty] | : | 1530 |  | mm
| HLL Height from Bottom | [7 empty] | : | 8200 |  | mm
| Inlet Nozzle Recommendation | [7 empty] | : | 16 |  | inches | [5 empty] | : | 406.4 |  | mm
| Internal Diameter | [7 empty] | : | 16 |  | inches |  |  | Inlet velocity |  |  | : | 1.2848 |  | m/s
| Outlet Nozzle Recommendation | [7 empty] | : | 12 |  | inches | [5 empty] | : | 304.8 |  | mm
| Internal Diameter | [7 empty] | : | 12 |  | inches |  |  | Outlet velocity |  |  | : | 1.1421 |  | m/s
| Bottom to Center Nozzle | [6 empty] | Reg | : | 306 |  | mm |  | see Tabel 5.6a API 650 column 8
[8 empty] | Low | : | 200 |  | mm |  | see Tabel 5.6a API 650 column 9c
| Additional Space Nozzle to LLLL | [7 empty] | : | 0 |  | mm
| Minimum LLLL height Form Bottom | [7 empty] | : | 600 |  | mm
| LLLL to LLL Volume | [7 empty] | : | 75 |  | m3
| LLLL to LLL Space | [7 empty] | : | 254.2517 |  | mm |  |  |  | taken |  | : | 255 |  | mm |  |  | LLLL to LLL
| HLL Height from Bottom | [7 empty] | : | 855 |  | mm | [6 empty] | 15.0441 |  | minutes |  |  | LLLL to LLL
D. Result
| Max Tank Volume | [5 empty] | : |  | 2870.1875 |  | kL |  | (total volume, bottom - top)
| Maximum Capacity | [5 empty] | : |  | 2569.3045 |  | kL |  | (maximum tank capacity, bottom to HHLL)
| Net Working Capacity | [5 empty] | : |  | 2166.6523 |  | kL |  | (maximum operating capacity, LLL to HLL)
| Safe Capacity | [5 empty] | : |  | 2241.8731 |  | kL |  | (maximum operating capacity, LLL to HLL)
| Dead Volume | [5 empty] | : |  | 176.99 |  | kL |  | (dead stock capacity, bottom to LLLL)
|  |  |  | HHLL |  |  |  |  | : |  | 8710 |  | mm
|  |  |  | HLL |  |  |  |  | : |  | 8200 |  | mm |  |  |  | `
|  |  |  | LLL |  |  |  |  | : |  | 855 |  | mm
|  |  |  | LLLL |  |  |  |  | : |  | 600 |  | mm
[5 empty] | Critical H | [18 empty] | 9730 |  | mm
|  |  | 30.0883 | min
[5 empty] | HHLL | [18 empty] | 8710 |  | mm
|  |  | 15.0441 | min
[5 empty] | HLL | [18 empty] | 8200 |  | mm
|  |  | Height : | [6 empty] | Safe Capacity | [5 empty] | Net Working Capacity
|  | 10920 |  | mm | [5 empty] | 2241.8731 | KL |  |  |  |  | 2166.6523 | KL
[5 empty] | LLL | [18 empty] | 855 |  | mm
|  |  | 15.0441 | min
[5 empty] | LLLL | [18 empty] | 600 |  | mm
[14 empty] | Diameter : | 19380 | mm
FOAM CHAMBER
[18 empty] | A | = | 294.9833 |  |  | M2
[18 empty] | FOAM | = | 4.1 |  |  | LPM/M2
[18 empty] | Q | = | 1209.4315 |  |  | LPM
[20 empty] | 72.5659 |  |  | M3/HR
` | [18 empty] | K |  |  | Q | Nf
[18 empty] | 4 | 175 |  | 327.395 |  | 4
[18 empty] | 6 | 350 |  | 654.79 |  | 2
[18 empty] | 8 | 700 |  | 1309.5801 |  | 1
[18 empty] | 10 | 1400 |  | 2619.1602 |  | 1
11 ft
11 ft
11 ft
11 ft
11 ft
11 ft
11 ft
11 ft

## T58
OVERFILL STORAGE TANK SIZING
FUEL TANK
| LOCATION |  |  |  |  | : | IT SURABAYA | [16 empty] | By |  | :
| PROJECT TITLE |  |  |  |  | : | Tangki Timbun BBM T58 | [16 empty] | Check |  | : |  | 53.5987 | 8.9331
[7 empty] | MFO | [16 empty] | Rev |  | :
DIMENSION
A. Reference
API 2350 - Overfill Prevention for Storage Tanks in Petroleum Facilities
B. Terms, Definitions, & Acronyms
| Critical High (CH) level | [5 empty] | : | The highest level in the tank that product can reach without detrimental impacts (i.e. product overflow or tank damage)
| High-High tank level alarm (LAHH) | [5 empty] | : | An alarm generated when the product level reaches the High-High (HH) tank level
| High-High (HH) tank level | [5 empty] | : | A level sufficiently below the Critical High (CH) level to enable termination of a receipt or transfer before the Critical High (CH) level is reached
| AOPS | [5 empty] | : | Automated Overfill Prefention System
| CH | [5 empty] | : | Critical High
| HH | [5 empty] | : | High-High tank level
| LAHH | [5 empty] | : | High-High tank level alarm
| FC | [5 empty] | : | Foam Chamber
| TA | [5 empty] | : | Top Angle
A. Purpose
To obtain level of concern storage tank at IT SURABAYA
C. Summary Data
| Required Capacity (SAFE) |  |  |  |  | : | 1635 |  |  | kL | [5 empty] | Calculation Data
| Shell plate height |  |  |  |  | : | 1.82 |  |  | m | [5 empty] | Inlet Flow |  |  |  |  | : | 450 |  |  | m3/hr
|  | Diameter |  |  |  | : | 9.5493 |  |  | m | 5 |  | plates (H)
| Diameter Taken |  |  |  |  | : | 17.061 |  |  | m | [5 empty] | Outlet Flow |  |  |  |  | : | 300 |  |  | m3/hr
| Number of Shell |  |  |  |  | : | 6 |  |  | plates (V) | [5 empty] | Response Time |  |  |  |  | : | 15 |  |  | minutes |  | H to HH
| Total Tank Height |  |  |  |  | : | 10.92 |  |  | m | [5 empty] | Critical High Response |  |  |  |  | : | 30 |  |  | minutes |  | HH to FC
[16 empty] | Response Time |  |  |  |  | : | 15 |  |  | minutes |  | L to LL
| Critcal High (CH) = Tabel Tangki Tinggi Max Vol. Bersih | [9 empty] | : | 8531 | mm | See SAP & Tabel Tangki |  |  |  |  | 7050 |  |  | mm
| Low Level (LLLL) = Unpumpable/Dead Stock (Data SAP) | [9 empty] | : | 137 | KL | See Data SAP |  |  |  |  | 137000 |  |  | L
[12 empty] | 500 | mm | See SAP & Tabel Tangki
313.62
| Volume per meter of height | [7 empty] | : | 228.6119 |  | m3/m | [17 empty] | 71.6973
| CH to HHLL Volume | [7 empty] | : | 225 |  | m3
| CH to HHLL Space | [7 empty] | : | 984.2007 |  | mm |  |  |  | taken |  | : | 988 |  | mm |  |  | HHLL to CH
[18 empty] | : | 30.1158 |  | minutes |  |  | HHLL to CH
| Top Shell to HHLL Space | [7 empty] | : | 988 |  | mm
| HHLL Height from Bottom | [7 empty] | : | 7543 |  | mm
| HHLL to HLL Volume | [7 empty] | : | 112.5 |  | m3
| HHLL to HLL Space | [7 empty] | : | 492.1004 |  | mm |  |  |  | taken |  | : | 493 |  | mm |  |  | HLL to HHLL
[19 empty] | 15.0274 |  | minutes |  |  | HLL to HHLL
| Top Shell to HLL Space | [7 empty] | : | 1481 |  | mm
| HLL Height from Bottom | [7 empty] | : | 7050 |  | mm
| Inlet Nozzle Recommendation | [7 empty] | : | 16 |  | inches | [5 empty] | : | 406.4 |  | mm
| Internal Diameter | [7 empty] | : | 16 |  | inches |  |  | Inlet velocity |  |  | : | 0.96363 |  | m/s
| Outlet Nozzle Recommendation | [7 empty] | : | 12 |  | inches | [5 empty] | : | 304.8 |  | mm
| Internal Diameter | [7 empty] | : | 12 |  | inches |  |  | Outlet velocity |  |  | : | 1.1421 |  | m/s
| Bottom to Center Nozzle | [6 empty] | Reg | : | 306 |  | mm |  | see Tabel 5.6a API 650 column 8
[8 empty] | Low | : | 200 |  | mm |  | see Tabel 5.6a API 650 column 9c
| Additional Space Nozzle to LLLL | [7 empty] | : | 0 |  | mm
| Minimum LLLL height Form Bottom | [7 empty] | : | 500 |  | mm
| LLLL to LLL Volume | [7 empty] | : | 75 |  | m3
| LLLL to LLL Space | [7 empty] | : | 328.0669 |  | mm |  |  |  | taken |  | : | 330 |  | mm |  |  | LLLL to LLL
| HLL Height from Bottom | [7 empty] | : | 830 |  | mm | [6 empty] | 15.0884 |  | minutes |  |  | LLLL to LLL
D. Result
| Max Tank Volume | [5 empty] | : |  | 1950.2882 |  | kL |  | (total volume, bottom - top)
| Maximum Capacity | [5 empty] | : |  | 1724.4196 |  | kL |  | (maximum tank capacity, bottom to HHLL)
| Net Working Capacity | [5 empty] | : |  | 1421.9661 |  | kL |  | (maximum operating capacity, LLL to HLL)
| Safe Capacity | [5 empty] | : |  | 1497.408 |  | kL |  | (maximum operating capacity, LLL to HLL)
| Dead Volume | [5 empty] | : |  | 114.306 |  | kL |  | (dead stock capacity, bottom to LLLL)
|  |  |  | HHLL |  |  |  |  | : |  | 7543 |  | mm
|  |  |  | HLL |  |  |  |  | : |  | 7050 |  | mm |  |  |  | `
|  |  |  | LLL |  |  |  |  | : |  | 830 |  | mm
|  |  |  | LLLL |  |  |  |  | : |  | 500 |  | mm
[5 empty] | Critical H | [18 empty] | 8531 |  | mm
|  |  | 30.1158 | min
[5 empty] | HHLL | [18 empty] | 7543 |  | mm
|  |  | 15.0274 | min
[5 empty] | HLL | [18 empty] | 7050 |  | mm
|  |  | Height : | [6 empty] | Safe Capacity | [5 empty] | Net Working Capacity
|  | 10920 |  | mm | [5 empty] | 1497.408 | KL |  |  |  |  | 1421.9661 | KL
[5 empty] | LLL | [18 empty] | 830 |  | mm
|  |  | 15.0884 | min
[5 empty] | LLLL | [18 empty] | 500 |  | mm
[14 empty] | Diameter : | 17061 | mm
FOAM CHAMBER
[18 empty] | A | = | 228.6119 |  |  | M2
[18 empty] | FOAM | = | 4.1 |  |  | LPM/M2
[18 empty] | Q | = | 937.3088 |  |  | LPM
[20 empty] | 56.2385 |  |  | M3/HR
` | [18 empty] | K |  |  | Q | Nf
[18 empty] | 4 | 175 |  | 327.395 |  | 3
[18 empty] | 6 | 350 |  | 654.79 |  | 2
[18 empty] | 8 | 700 |  | 1309.5801 |  | 1
[18 empty] | 10 | 1400 |  | 2619.1602 |  | 1
11 ft
11 ft
11 ft
11 ft
11 ft
11 ft
11 ft
11 ft

## T59
OVERFILL STORAGE TANK SIZING
FUEL TANK
| LOCATION |  |  |  |  | : | IT SURABAYA | [16 empty] | By |  | :
| PROJECT TITLE |  |  |  |  | : | Tangki Timbun BBM T59 | [16 empty] | Check |  | : |  | 53.5327 | 8.9221
[7 empty] | MFO | [16 empty] | Rev |  | :
DIMENSION
A. Reference
API 2350 - Overfill Prevention for Storage Tanks in Petroleum Facilities
B. Terms, Definitions, & Acronyms
| Critical High (CH) level | [5 empty] | : | The highest level in the tank that product can reach without detrimental impacts (i.e. product overflow or tank damage)
| High-High tank level alarm (LAHH) | [5 empty] | : | An alarm generated when the product level reaches the High-High (HH) tank level
| High-High (HH) tank level | [5 empty] | : | A level sufficiently below the Critical High (CH) level to enable termination of a receipt or transfer before the Critical High (CH) level is reached
| AOPS | [5 empty] | : | Automated Overfill Prefention System
| CH | [5 empty] | : | Critical High
| HH | [5 empty] | : | High-High tank level
| LAHH | [5 empty] | : | High-High tank level alarm
| FC | [5 empty] | : | Foam Chamber
| TA | [5 empty] | : | Top Angle
A. Purpose
To obtain level of concern storage tank at IT SURABAYA
C. Summary Data
| Required Capacity (SAFE) |  |  |  |  | : | 1655 |  |  | kL | [5 empty] | Calculation Data
| Shell plate height |  |  |  |  | : | 1.82 |  |  | m | [5 empty] | Inlet Flow |  |  |  |  | : | 450 |  |  | m3/hr
|  | Diameter |  |  |  | : | 9.5493 |  |  | m | 5 |  | plates (H)
| Diameter Taken |  |  |  |  | : | 17.04 |  |  | m | [5 empty] | Outlet Flow |  |  |  |  | : | 300 |  |  | m3/hr
| Number of Shell |  |  |  |  | : | 6 |  |  | plates (V) | [5 empty] | Response Time |  |  |  |  | : | 15 |  |  | minutes |  | H to HH
| Total Tank Height |  |  |  |  | : | 10.92 |  |  | m | [5 empty] | Critical High Response |  |  |  |  | : | 30 |  |  | minutes |  | HH to FC
[16 empty] | Response Time |  |  |  |  | : | 15 |  |  | minutes |  | L to LL
| Critcal High (CH) = Tabel Tangki Tinggi Max Vol. Bersih | [9 empty] | : | 8684 | mm | See SAP & Tabel Tangki |  |  |  |  | 7200 |  |  | mm
| Low Level (LLLL) = Unpumpable/Dead Stock (Data SAP) | [9 empty] | : | 130 | KL | See Data SAP |  |  |  |  | 130000 |  |  | L
[12 empty] | 510 | mm | See SAP & Tabel Tangki
313.62
| Volume per meter of height | [7 empty] | : | 228.0495 |  | m3/m | [17 empty] | 71.5209
| CH to HHLL Volume | [7 empty] | : | 225 |  | m3
| CH to HHLL Space | [7 empty] | : | 986.628 |  | mm |  |  |  | taken |  | : | 990 |  | mm |  |  | HHLL to CH
[18 empty] | : | 30.1025 |  | minutes |  |  | HHLL to CH
| Top Shell to HHLL Space | [7 empty] | : | 990 |  | mm
| HHLL Height from Bottom | [7 empty] | : | 7694 |  | mm
| HHLL to HLL Volume | [7 empty] | : | 112.5 |  | m3
| HHLL to HLL Space | [7 empty] | : | 493.314 |  | mm |  |  |  | taken |  | : | 494 |  | mm |  |  | HLL to HHLL
[19 empty] | 15.0209 |  | minutes |  |  | HLL to HHLL
| Top Shell to HLL Space | [7 empty] | : | 1484 |  | mm
| HLL Height from Bottom | [7 empty] | : | 7200 |  | mm
| Inlet Nozzle Recommendation | [7 empty] | : | 16 |  | inches | [5 empty] | : | 406.4 |  | mm
| Internal Diameter | [7 empty] | : | 16 |  | inches |  |  | Inlet velocity |  |  | : | 0.96363 |  | m/s
| Outlet Nozzle Recommendation | [7 empty] | : | 12 |  | inches | [5 empty] | : | 304.8 |  | mm
| Internal Diameter | [7 empty] | : | 12 |  | inches |  |  | Outlet velocity |  |  | : | 1.1421 |  | m/s
| Bottom to Center Nozzle | [6 empty] | Reg | : | 306 |  | mm |  | see Tabel 5.6a API 650 column 8
[8 empty] | Low | : | 200 |  | mm |  | see Tabel 5.6a API 650 column 9c
| Additional Space Nozzle to LLLL | [7 empty] | : | 0 |  | mm
| Minimum LLLL height Form Bottom | [7 empty] | : | 510 |  | mm
| LLLL to LLL Volume | [7 empty] | : | 75 |  | m3
| LLLL to LLL Space | [7 empty] | : | 328.876 |  | mm |  |  |  | taken |  | : | 330 |  | mm |  |  | LLLL to LLL
| HLL Height from Bottom | [7 empty] | : | 840 |  | mm | [6 empty] | 15.0513 |  | minutes |  |  | LLLL to LLL
D. Result
| Max Tank Volume | [5 empty] | : |  | 1980.3816 |  | kL |  | (total volume, bottom - top)
| Maximum Capacity | [5 empty] | : |  | 1754.6126 |  | kL |  | (maximum tank capacity, bottom to HHLL)
| Net Working Capacity | [5 empty] | : |  | 1450.3946 |  | kL |  | (maximum operating capacity, LLL to HLL)
| Safe Capacity | [5 empty] | : |  | 1525.6509 |  | kL |  | (maximum operating capacity, LLL to HLL)
| Dead Volume | [5 empty] | : |  | 116.3052 |  | kL |  | (dead stock capacity, bottom to LLLL)
|  |  |  | HHLL |  |  |  |  | : |  | 7694 |  | mm
|  |  |  | HLL |  |  |  |  | : |  | 7200 |  | mm |  |  |  | `
|  |  |  | LLL |  |  |  |  | : |  | 840 |  | mm
|  |  |  | LLLL |  |  |  |  | : |  | 510 |  | mm
[5 empty] | Critical H | [18 empty] | 8684 |  | mm
|  |  | 30.1025 | min
[5 empty] | HHLL | [18 empty] | 7694 |  | mm
|  |  | 15.0209 | min
[5 empty] | HLL | [18 empty] | 7200 |  | mm
|  |  | Height : | [6 empty] | Safe Capacity | [5 empty] | Net Working Capacity
|  | 10920 |  | mm | [5 empty] | 1525.6509 | KL |  |  |  |  | 1450.3946 | KL
[5 empty] | LLL | [18 empty] | 840 |  | mm
|  |  | 15.0513 | min
[5 empty] | LLLL | [18 empty] | 510 |  | mm
[14 empty] | Diameter : | 17040 | mm
FOAM CHAMBER
[18 empty] | A | = | 228.0495 |  |  | M2
[18 empty] | FOAM | = | 4.1 |  |  | LPM/M2
[18 empty] | Q | = | 935.0028 |  |  | LPM
[20 empty] | 56.1002 |  |  | M3/HR
` | [18 empty] | K |  |  | Q | Nf
[18 empty] | 4 | 175 |  | 327.395 |  | 3
[18 empty] | 6 | 350 |  | 654.79 |  | 2
[18 empty] | 8 | 700 |  | 1309.5801 |  | 1
[18 empty] | 10 | 1400 |  | 2619.1602 |  | 1
11 ft
11 ft
11 ft
11 ft
11 ft
11 ft
11 ft
11 ft

## T60
OVERFILL STORAGE TANK SIZING
FUEL TANK
| LOCATION |  |  |  |  | : | IT SURABAYA | [16 empty] | By |  | :
| PROJECT TITLE |  |  |  |  | : | Tangki Timbun BBM T60 | [16 empty] | Check |  | : |  | 107.1534 | 17.8589
[7 empty] | AVTUR | [16 empty] | Rev |  | :
DIMENSION
A. Reference
API 2350 - Overfill Prevention for Storage Tanks in Petroleum Facilities
B. Terms, Definitions, & Acronyms
| Critical High (CH) level | [5 empty] | : | The highest level in the tank that product can reach without detrimental impacts (i.e. product overflow or tank damage)
| High-High tank level alarm (LAHH) | [5 empty] | : | An alarm generated when the product level reaches the High-High (HH) tank level
| High-High (HH) tank level | [5 empty] | : | A level sufficiently below the Critical High (CH) level to enable termination of a receipt or transfer before the Critical High (CH) level is reached
| AOPS | [5 empty] | : | Automated Overfill Prefention System
| CH | [5 empty] | : | Critical High
| HH | [5 empty] | : | High-High tank level
| LAHH | [5 empty] | : | High-High tank level alarm
| FC | [5 empty] | : | Foam Chamber
| TA | [5 empty] | : | Top Angle
A. Purpose
To obtain level of concern storage tank at IT SURABAYA
C. Summary Data
| Required Capacity (SAFE) |  |  |  |  | : | 9102 |  |  | kL | [5 empty] | Calculation Data
| Shell plate height |  |  |  |  | : | 1.82 |  |  | m | [5 empty] | Inlet Flow |  |  |  |  | : | 600 |  |  | m3/hr
|  | Diameter |  |  |  | : | 9.5493 |  |  | m | 5 |  | plates (H)
| Diameter Taken |  |  |  |  | : | 34.108 |  |  | m | [5 empty] | Outlet Flow |  |  |  |  | : | 300 |  |  | m3/hr
| Number of Shell |  |  |  |  | : | 6 |  |  | plates (V) | [5 empty] | Response Time |  |  |  |  | : | 15 |  |  | minutes |  | H to HH
| Total Tank Height |  |  |  |  | : | 10.92 |  |  | m | [5 empty] | Critical High Response |  |  |  |  | : | 30 |  |  | minutes |  | HH to FC
[16 empty] | Response Time |  |  |  |  | : | 15 |  |  | minutes |  | L to LL
| Critcal High (CH) = Tabel Tangki Tinggi Max Vol. Bersih | [9 empty] | : | 10294 | mm | See SAP & Tabel Tangki |  |  |  |  | 9800 |  |  | mm
| Low Level (LLLL) = Unpumpable/Dead Stock (Data SAP) | [9 empty] | : | 692 | KL | See Data SAP |  |  |  |  | 692000 |  |  | L
[12 empty] | 600 | mm | See SAP & Tabel Tangki
313.62
| Volume per meter of height | [7 empty] | : | 913.6974 |  | m3/m | [17 empty] | 286.5538
| CH to HHLL Volume | [7 empty] | : | 300 |  | m3
| CH to HHLL Space | [7 empty] | : | 328.3363 |  | mm |  |  |  | taken |  | : | 329 |  | mm |  |  | HHLL to CH
[18 empty] | : | 30.0606 |  | minutes |  |  | HHLL to CH
| Top Shell to HHLL Space | [7 empty] | : | 329 |  | mm
| HHLL Height from Bottom | [7 empty] | : | 9965 |  | mm
| HHLL to HLL Volume | [7 empty] | : | 150 |  | m3
| HHLL to HLL Space | [7 empty] | : | 164.1681 |  | mm |  |  |  | taken |  | : | 165 |  | mm |  |  | HLL to HHLL
[19 empty] | 15.076 |  | minutes |  |  | HLL to HHLL
| Top Shell to HLL Space | [7 empty] | : | 494 |  | mm
| HLL Height from Bottom | [7 empty] | : | 9800 |  | mm
| Inlet Nozzle Recommendation | [7 empty] | : | 16 |  | inches | [5 empty] | : | 406.4 |  | mm
| Internal Diameter | [7 empty] | : | 16 |  | inches |  |  | Inlet velocity |  |  | : | 1.2848 |  | m/s
| Outlet Nozzle Recommendation | [7 empty] | : | 12 |  | inches | [5 empty] | : | 304.8 |  | mm
| Internal Diameter | [7 empty] | : | 12 |  | inches |  |  | Outlet velocity |  |  | : | 1.1421 |  | m/s
| Bottom to Center Nozzle | [6 empty] | Reg | : | 306 |  | mm |  | see Tabel 5.6a API 650 column 8
[8 empty] | Low | : | 200 |  | mm |  | see Tabel 5.6a API 650 column 9c
| Additional Space Nozzle to LLLL | [7 empty] | : | 0 |  | mm
| Minimum LLLL height Form Bottom | [7 empty] | : | 600 |  | mm
| LLLL to LLL Volume | [7 empty] | : | 75 |  | m3
| LLLL to LLL Space | [7 empty] | : | 82.0841 |  | mm |  |  |  | taken |  | : | 83 |  | mm |  |  | LLLL to LLL
| HLL Height from Bottom | [7 empty] | : | 683 |  | mm | [6 empty] | 15.1674 |  | minutes |  |  | LLLL to LLL
D. Result
| Max Tank Volume | [5 empty] | : |  | 9405.6011 |  | kL |  | (total volume, bottom - top)
| Maximum Capacity | [5 empty] | : |  | 9104.9946 |  | kL |  | (maximum tank capacity, bottom to HHLL)
| Net Working Capacity | [5 empty] | : |  | 8330.1792 |  | kL |  | (maximum operating capacity, LLL to HLL)
| Safe Capacity | [5 empty] | : |  | 8406.0161 |  | kL |  | (maximum operating capacity, LLL to HLL)
| Dead Volume | [5 empty] | : |  | 548.2184 |  | kL |  | (dead stock capacity, bottom to LLLL)
|  |  |  | HHLL |  |  |  |  | : |  | 9965 |  | mm
|  |  |  | HLL |  |  |  |  | : |  | 9800 |  | mm |  |  |  | `
|  |  |  | LLL |  |  |  |  | : |  | 683 |  | mm
|  |  |  | LLLL |  |  |  |  | : |  | 600 |  | mm
[5 empty] | Critical H | [18 empty] | 10294 |  | mm
|  |  | 30.0606 | min
[5 empty] | HHLL | [18 empty] | 9965 |  | mm
|  |  | 15.076 | min
[5 empty] | HLL | [18 empty] | 9800 |  | mm
|  |  | Height : | [6 empty] | Safe Capacity | [5 empty] | Net Working Capacity
|  | 10920 |  | mm | [5 empty] | 8406.0161 | KL |  |  |  |  | 8330.1792 | KL
[5 empty] | LLL | [18 empty] | 683 |  | mm
|  |  | 15.1674 | min
[5 empty] | LLLL | [18 empty] | 600 |  | mm
[14 empty] | Diameter : | 34108 | mm
FOAM CHAMBER
[18 empty] | A | = | 913.6974 |  |  | M2
[18 empty] | FOAM | = | 4.1 |  |  | LPM/M2
[18 empty] | Q | = | 3746.1593 |  |  | LPM
[20 empty] | 224.7696 |  |  | M3/HR
` | [18 empty] | K |  |  | Q | Nf
[18 empty] | 4 | 175 |  | 327.395 |  | 12
[18 empty] | 6 | 350 |  | 654.79 |  | 6
[18 empty] | 8 | 700 |  | 1309.5801 |  | 3
[18 empty] | 10 | 1400 |  | 2619.1602 |  | 2
11 ft
11 ft
11 ft
11 ft
11 ft
11 ft
11 ft
11 ft

## T61
OVERFILL STORAGE TANK SIZING
FUEL TANK
| LOCATION |  |  |  |  | : | IT SURABAYA | [16 empty] | By |  | :
| PROJECT TITLE |  |  |  |  | : | Tangki Timbun BBM T61 | [16 empty] | Check |  | : |  | 106.8047 | 17.8008
[7 empty] | PERTALITE | [16 empty] | Rev |  | :
DIMENSION
A. Reference
API 2350 - Overfill Prevention for Storage Tanks in Petroleum Facilities
B. Terms, Definitions, & Acronyms
| Critical High (CH) level | [5 empty] | : | The highest level in the tank that product can reach without detrimental impacts (i.e. product overflow or tank damage)
| High-High tank level alarm (LAHH) | [5 empty] | : | An alarm generated when the product level reaches the High-High (HH) tank level
| High-High (HH) tank level | [5 empty] | : | A level sufficiently below the Critical High (CH) level to enable termination of a receipt or transfer before the Critical High (CH) level is reached
| AOPS | [5 empty] | : | Automated Overfill Prefention System
| CH | [5 empty] | : | Critical High
| HH | [5 empty] | : | High-High tank level
| LAHH | [5 empty] | : | High-High tank level alarm
| FC | [5 empty] | : | Foam Chamber
| TA | [5 empty] | : | Top Angle
A. Purpose
To obtain level of concern storage tank at IT SURABAYA
C. Summary Data
| Required Capacity (SAFE) |  |  |  |  | : | 9291 |  |  | kL | [5 empty] | Calculation Data
| Shell plate height |  |  |  |  | : | 1.82 |  |  | m | [5 empty] | Inlet Flow |  |  |  |  | : | 600 |  |  | m3/hr
|  | Diameter |  |  |  | : | 9.5493 |  |  | m | 5 |  | plates (H)
| Diameter Taken |  |  |  |  | : | 33.997 |  |  | m | [5 empty] | Outlet Flow |  |  |  |  | : | 300 |  |  | m3/hr
| Number of Shell |  |  |  |  | : | 6 |  |  | plates (V) | [5 empty] | Response Time |  |  |  |  | : | 15 |  |  | minutes |  | H to HH
| Total Tank Height |  |  |  |  | : | 10.92 |  |  | m | [5 empty] | Critical High Response |  |  |  |  | : | 30 |  |  | minutes |  | HH to FC
[16 empty] | Response Time |  |  |  |  | : | 15 |  |  | minutes |  | L to LL
| Critcal High (CH) = Tabel Tangki Tinggi Max Vol. Bersih | [9 empty] | : | 10697 | mm | See SAP & Tabel Tangki |  |  |  |  | 10200 |  |  | mm
| Low Level (LLLL) = Unpumpable/Dead Stock (Data SAP) | [9 empty] | : | 1214 | KL | See Data SAP |  |  |  |  | 1214000 |  |  | L
[12 empty] | 1300 | mm | See SAP & Tabel Tangki
313.62
| Volume per meter of height | [7 empty] | : | 907.7601 |  | m3/m | [17 empty] | 284.6917
| CH to HHLL Volume | [7 empty] | : | 300 |  | m3
| CH to HHLL Space | [7 empty] | : | 330.4838 |  | mm |  |  |  | taken |  | : | 331 |  | mm |  |  | HHLL to CH
[18 empty] | : | 30.0469 |  | minutes |  |  | HHLL to CH
| Top Shell to HHLL Space | [7 empty] | : | 331 |  | mm
| HHLL Height from Bottom | [7 empty] | : | 10366 |  | mm
| HHLL to HLL Volume | [7 empty] | : | 150 |  | m3
| HHLL to HLL Space | [7 empty] | : | 165.2419 |  | mm |  |  |  | taken |  | : | 166 |  | mm |  |  | HLL to HHLL
[19 empty] | 15.0688 |  | minutes |  |  | HLL to HHLL
| Top Shell to HLL Space | [7 empty] | : | 497 |  | mm
| HLL Height from Bottom | [7 empty] | : | 10200 |  | mm
| Inlet Nozzle Recommendation | [7 empty] | : | 16 |  | inches | [5 empty] | : | 406.4 |  | mm
| Internal Diameter | [7 empty] | : | 16 |  | inches |  |  | Inlet velocity |  |  | : | 1.2848 |  | m/s
| Outlet Nozzle Recommendation | [7 empty] | : | 12 |  | inches | [5 empty] | : | 304.8 |  | mm
| Internal Diameter | [7 empty] | : | 12 |  | inches |  |  | Outlet velocity |  |  | : | 1.1421 |  | m/s
| Bottom to Center Nozzle | [6 empty] | Reg | : | 306 |  | mm |  | see Tabel 5.6a API 650 column 8
[8 empty] | Low | : | 200 |  | mm |  | see Tabel 5.6a API 650 column 9c
| Additional Space Nozzle to LLLL | [7 empty] | : | 0 |  | mm
| Minimum LLLL height Form Bottom | [7 empty] | : | 1300 |  | mm
| LLLL to LLL Volume | [7 empty] | : | 75 |  | m3
| LLLL to LLL Space | [7 empty] | : | 82.621 |  | mm |  |  |  | taken |  | : | 83 |  | mm |  |  | LLLL to LLL
| HLL Height from Bottom | [7 empty] | : | 1383 |  | mm | [6 empty] | 15.0688 |  | minutes |  |  | LLLL to LLL
D. Result
| Max Tank Volume | [5 empty] | : |  | 9710.3094 |  | kL |  | (total volume, bottom - top)
| Maximum Capacity | [5 empty] | : |  | 9409.8408 |  | kL |  | (maximum tank capacity, bottom to HHLL)
| Net Working Capacity | [5 empty] | : |  | 8003.7205 |  | kL |  | (maximum operating capacity, LLL to HLL)
| Safe Capacity | [5 empty] | : |  | 8079.0646 |  | kL |  | (maximum operating capacity, LLL to HLL)
| Dead Volume | [5 empty] | : |  | 1180.0881 |  | kL |  | (dead stock capacity, bottom to LLLL)
|  |  |  | HHLL |  |  |  |  | : |  | 10366 |  | mm
|  |  |  | HLL |  |  |  |  | : |  | 10200 |  | mm |  |  |  | `
|  |  |  | LLL |  |  |  |  | : |  | 1383 |  | mm
|  |  |  | LLLL |  |  |  |  | : |  | 1300 |  | mm
[5 empty] | Critical H | [18 empty] | 10697 |  | mm
|  |  | 30.0469 | min
[5 empty] | HHLL | [18 empty] | 10366 |  | mm
|  |  | 15.0688 | min
[5 empty] | HLL | [18 empty] | 10200 |  | mm
|  |  | Height : | [6 empty] | Safe Capacity | [5 empty] | Net Working Capacity
|  | 10920 |  | mm | [5 empty] | 8079.0646 | KL |  |  |  |  | 8003.7205 | KL
[5 empty] | LLL | [18 empty] | 1383 |  | mm
|  |  | 15.0688 | min
[5 empty] | LLLL | [18 empty] | 1300 |  | mm
[14 empty] | Diameter : | 33997 | mm
FOAM CHAMBER
[18 empty] | A | = | 907.7601 |  |  | M2
[18 empty] | FOAM | = | 4.1 |  |  | LPM/M2
[18 empty] | Q | = | 3721.8163 |  |  | LPM
[20 empty] | 223.309 |  |  | M3/HR
` | [18 empty] | K |  |  | Q | Nf
[18 empty] | 4 | 175 |  | 327.395 |  | 12
[18 empty] | 6 | 350 |  | 654.79 |  | 6
[18 empty] | 8 | 700 |  | 1309.5801 |  | 3
[18 empty] | 10 | 1400 |  | 2619.1602 |  | 2
11 ft
11 ft
11 ft
11 ft
11 ft
11 ft
11 ft
11 ft

## T63
OVERFILL STORAGE TANK SIZING
FUEL TANK
| LOCATION |  |  |  |  | : | IT SURABAYA | [16 empty] | By |  | :
| PROJECT TITLE |  |  |  |  | : | Tangki Timbun BBM T63 | [16 empty] | Check |  | : |  | 107.1597 | 17.86
[7 empty] | FAME | [16 empty] | Rev |  | :
DIMENSION
A. Reference
API 2350 - Overfill Prevention for Storage Tanks in Petroleum Facilities
B. Terms, Definitions, & Acronyms
| Critical High (CH) level | [5 empty] | : | The highest level in the tank that product can reach without detrimental impacts (i.e. product overflow or tank damage)
| High-High tank level alarm (LAHH) | [5 empty] | : | An alarm generated when the product level reaches the High-High (HH) tank level
| High-High (HH) tank level | [5 empty] | : | A level sufficiently below the Critical High (CH) level to enable termination of a receipt or transfer before the Critical High (CH) level is reached
| AOPS | [5 empty] | : | Automated Overfill Prefention System
| CH | [5 empty] | : | Critical High
| HH | [5 empty] | : | High-High tank level
| LAHH | [5 empty] | : | High-High tank level alarm
| FC | [5 empty] | : | Foam Chamber
| TA | [5 empty] | : | Top Angle
A. Purpose
To obtain level of concern storage tank at IT SURABAYA
C. Summary Data
| Required Capacity (SAFE) |  |  |  |  | : | 9668 |  |  | kL | [5 empty] | Calculation Data
| Shell plate height |  |  |  |  | : | 1.82 |  |  | m | [5 empty] | Inlet Flow |  |  |  |  | : | 600 |  |  | m3/hr
|  | Diameter |  |  |  | : | 9.5493 |  |  | m | 5 |  | plates (H)
| Diameter Taken |  |  |  |  | : | 34.11 |  |  | m | [5 empty] | Outlet Flow |  |  |  |  | : | 300 |  |  | m3/hr
| Number of Shell |  |  |  |  | : | 6 |  |  | plates (V) | [5 empty] | Response Time |  |  |  |  | : | 15 |  |  | minutes |  | H to HH
| Total Tank Height |  |  |  |  | : | 10.92 |  |  | m | [5 empty] | Critical High Response |  |  |  |  | : | 30 |  |  | minutes |  | HH to FC
[16 empty] | Response Time |  |  |  |  | : | 15 |  |  | minutes |  | L to LL
| Critcal High (CH) = Tabel Tangki Tinggi Max Vol. Bersih | [9 empty] | : | 10896 | mm | See SAP & Tabel Tangki |  |  |  |  | 10400 |  |  | mm
| Low Level (LLLL) = Unpumpable/Dead Stock (Data SAP) | [9 empty] | : | 1078 | KL | See Data SAP |  |  |  |  | 1078000 |  |  | L
[12 empty] | 1000 | mm | See SAP & Tabel Tangki
313.62
| Volume per meter of height | [7 empty] | : | 913.8046 |  | m3/m | [17 empty] | 286.5874
| CH to HHLL Volume | [7 empty] | : | 300 |  | m3
| CH to HHLL Space | [7 empty] | : | 328.2978 |  | mm |  |  |  | taken |  | : | 330 |  | mm |  |  | HHLL to CH
[18 empty] | : | 30.1556 |  | minutes |  |  | HHLL to CH
| Top Shell to HHLL Space | [7 empty] | : | 330 |  | mm
| HHLL Height from Bottom | [7 empty] | : | 10566 |  | mm
| HHLL to HLL Volume | [7 empty] | : | 150 |  | m3
| HHLL to HLL Space | [7 empty] | : | 164.1489 |  | mm |  |  |  | taken |  | : | 166 |  | mm |  |  | HLL to HHLL
[19 empty] | 15.1692 |  | minutes |  |  | HLL to HHLL
| Top Shell to HLL Space | [7 empty] | : | 496 |  | mm
| HLL Height from Bottom | [7 empty] | : | 10400 |  | mm
| Inlet Nozzle Recommendation | [7 empty] | : | 16 |  | inches | [5 empty] | : | 406.4 |  | mm
| Internal Diameter | [7 empty] | : | 16 |  | inches |  |  | Inlet velocity |  |  | : | 1.2848 |  | m/s
| Outlet Nozzle Recommendation | [7 empty] | : | 12 |  | inches | [5 empty] | : | 304.8 |  | mm
| Internal Diameter | [7 empty] | : | 12 |  | inches |  |  | Outlet velocity |  |  | : | 1.1421 |  | m/s
| Bottom to Center Nozzle | [6 empty] | Reg | : | 306 |  | mm |  | see Tabel 5.6a API 650 column 8
[8 empty] | Low | : | 200 |  | mm |  | see Tabel 5.6a API 650 column 9c
| Additional Space Nozzle to LLLL | [7 empty] | : | 0 |  | mm
| Minimum LLLL height Form Bottom | [7 empty] | : | 1000 |  | mm
| LLLL to LLL Volume | [7 empty] | : | 75 |  | m3
| LLLL to LLL Space | [7 empty] | : | 82.0744 |  | mm |  |  |  | taken |  | : | 83 |  | mm |  |  | LLLL to LLL
| HLL Height from Bottom | [7 empty] | : | 1083 |  | mm | [6 empty] | 15.1692 |  | minutes |  |  | LLLL to LLL
D. Result
| Max Tank Volume | [5 empty] | : |  | 9956.8145 |  | kL |  | (total volume, bottom - top)
| Maximum Capacity | [5 empty] | : |  | 9655.259 |  | kL |  | (maximum tank capacity, bottom to HHLL)
| Net Working Capacity | [5 empty] | : |  | 8513.9171 |  | kL |  | (maximum operating capacity, LLL to HLL)
| Safe Capacity | [5 empty] | : |  | 8589.7628 |  | kL |  | (maximum operating capacity, LLL to HLL)
| Dead Volume | [5 empty] | : |  | 913.8046 |  | kL |  | (dead stock capacity, bottom to LLLL)
|  |  |  | HHLL |  |  |  |  | : |  | 10566 |  | mm
|  |  |  | HLL |  |  |  |  | : |  | 10400 |  | mm |  |  |  | `
|  |  |  | LLL |  |  |  |  | : |  | 1083 |  | mm
|  |  |  | LLLL |  |  |  |  | : |  | 1000 |  | mm
[5 empty] | Critical H | [18 empty] | 10896 |  | mm
|  |  | 30.1556 | min
[5 empty] | HHLL | [18 empty] | 10566 |  | mm
|  |  | 15.1692 | min
[5 empty] | HLL | [18 empty] | 10400 |  | mm
|  |  | Height : | [6 empty] | Safe Capacity | [5 empty] | Net Working Capacity
|  | 10920 |  | mm | [5 empty] | 8589.7628 | KL |  |  |  |  | 8513.9171 | KL
[5 empty] | LLL | [18 empty] | 1083 |  | mm
|  |  | 15.1692 | min
[5 empty] | LLLL | [18 empty] | 1000 |  | mm
[14 empty] | Diameter : | 34110 | mm
FOAM CHAMBER
[18 empty] | A | = | 913.8046 |  |  | M2
[18 empty] | FOAM | = | 4.1 |  |  | LPM/M2
[18 empty] | Q | = | 3746.5987 |  |  | LPM
[20 empty] | 224.7959 |  |  | M3/HR
` | [18 empty] | K |  |  | Q | Nf
[18 empty] | 4 | 175 |  | 327.395 |  | 12
[18 empty] | 6 | 350 |  | 654.79 |  | 6
[18 empty] | 8 | 700 |  | 1309.5801 |  | 3
[18 empty] | 10 | 1400 |  | 2619.1602 |  | 2
11 ft
11 ft
11 ft
11 ft
11 ft
11 ft
11 ft
11 ft

## T64
OVERFILL STORAGE TANK SIZING
FUEL TANK
| LOCATION |  |  |  |  | : | IT SURABAYA | [16 empty] | By |  | :
| PROJECT TITLE |  |  |  |  | : | Tangki Timbun BBM T64 | [16 empty] | Check |  | : |  | 76.5826 | 12.7638
[7 empty] | PERTAMAX | [16 empty] | Rev |  | :
DIMENSION
A. Reference
API 2350 - Overfill Prevention for Storage Tanks in Petroleum Facilities
B. Terms, Definitions, & Acronyms
| Critical High (CH) level | [5 empty] | : | The highest level in the tank that product can reach without detrimental impacts (i.e. product overflow or tank damage)
| High-High tank level alarm (LAHH) | [5 empty] | : | An alarm generated when the product level reaches the High-High (HH) tank level
| High-High (HH) tank level | [5 empty] | : | A level sufficiently below the Critical High (CH) level to enable termination of a receipt or transfer before the Critical High (CH) level is reached
| AOPS | [5 empty] | : | Automated Overfill Prefention System
| CH | [5 empty] | : | Critical High
| HH | [5 empty] | : | High-High tank level
| LAHH | [5 empty] | : | High-High tank level alarm
| FC | [5 empty] | : | Foam Chamber
| TA | [5 empty] | : | Top Angle
A. Purpose
To obtain level of concern storage tank at IT SURABAYA
C. Summary Data
| Required Capacity (SAFE) |  |  |  |  | : | 4858 |  |  | kL | [5 empty] | Calculation Data
| Shell plate height |  |  |  |  | : | 1.82 |  |  | m | [5 empty] | Inlet Flow |  |  |  |  | : | 600 |  |  | m3/hr
|  | Diameter |  |  |  | : | 9.5493 |  |  | m | 5 |  | plates (H)
| Diameter Taken |  |  |  |  | : | 24.377 |  |  | m | [5 empty] | Outlet Flow |  |  |  |  | : | 300 |  |  | m3/hr
| Number of Shell |  |  |  |  | : | 6 |  |  | plates (V) | [5 empty] | Response Time |  |  |  |  | : | 15 |  |  | minutes |  | H to HH
| Total Tank Height |  |  |  |  | : | 10.92 |  |  | m | [5 empty] | Critical High Response |  |  |  |  | : | 30 |  |  | minutes |  | HH to FC
[16 empty] | Response Time |  |  |  |  | : | 15 |  |  | minutes |  | L to LL
| Critcal High (CH) = Tabel Tangki Tinggi Max Vol. Bersih | [9 empty] | : | 11367 | mm | See SAP & Tabel Tangki |  |  |  |  | 10400 |  |  | mm
| Low Level (LLLL) = Unpumpable/Dead Stock (Data SAP) | [9 empty] | : | 126 | KL | See Data SAP |  |  |  |  | 126000 |  |  | L
[12 empty] | 261 | mm | See SAP & Tabel Tangki
313.62
| Volume per meter of height | [7 empty] | : | 466.7135 |  | m3/m | [17 empty] | 146.3707
| CH to HHLL Volume | [7 empty] | : | 300 |  | m3
| CH to HHLL Space | [7 empty] | : | 642.7926 |  | mm |  |  |  | taken |  | : | 645 |  | mm |  |  | HHLL to CH
[18 empty] | : | 30.103 |  | minutes |  |  | HHLL to CH
| Top Shell to HHLL Space | [7 empty] | : | 645 |  | mm
| HHLL Height from Bottom | [7 empty] | : | 10722 |  | mm
| HHLL to HLL Volume | [7 empty] | : | 150 |  | m3
| HHLL to HLL Space | [7 empty] | : | 321.3963 |  | mm |  |  |  | taken |  | : | 322 |  | mm |  |  | HLL to HHLL
[19 empty] | 15.0282 |  | minutes |  |  | HLL to HHLL
| Top Shell to HLL Space | [7 empty] | : | 967 |  | mm
| HLL Height from Bottom | [7 empty] | : | 10400 |  | mm
| Inlet Nozzle Recommendation | [7 empty] | : | 16 |  | inches | [5 empty] | : | 406.4 |  | mm
| Internal Diameter | [7 empty] | : | 16 |  | inches |  |  | Inlet velocity |  |  | : | 1.2848 |  | m/s
| Outlet Nozzle Recommendation | [7 empty] | : | 12 |  | inches | [5 empty] | : | 304.8 |  | mm
| Internal Diameter | [7 empty] | : | 12 |  | inches |  |  | Outlet velocity |  |  | : | 1.1421 |  | m/s
| Bottom to Center Nozzle | [6 empty] | Reg | : | 306 |  | mm |  | see Tabel 5.6a API 650 column 8
[8 empty] | Low | : | 200 |  | mm |  | see Tabel 5.6a API 650 column 9c
| Additional Space Nozzle to LLLL | [7 empty] | : | 0 |  | mm
| Minimum LLLL height Form Bottom | [7 empty] | : | 261 |  | mm
| LLLL to LLL Volume | [7 empty] | : | 75 |  | m3
| LLLL to LLL Space | [7 empty] | : | 160.6981 |  | mm |  |  |  | taken |  | : | 162 |  | mm |  |  | LLLL to LLL
| HLL Height from Bottom | [7 empty] | : | 423 |  | mm | [6 empty] | 15.1215 |  | minutes |  |  | LLLL to LLL
D. Result
| Max Tank Volume | [5 empty] | : |  | 5305.1328 |  | kL |  | (total volume, bottom - top)
| Maximum Capacity | [5 empty] | : |  | 5004.1025 |  | kL |  | (maximum tank capacity, bottom to HHLL)
| Net Working Capacity | [5 empty] | : |  | 4656.4009 |  | kL |  | (maximum operating capacity, LLL to HLL)
| Safe Capacity | [5 empty] | : |  | 4732.0085 |  | kL |  | (maximum operating capacity, LLL to HLL)
| Dead Volume | [5 empty] | : |  | 121.8122 |  | kL |  | (dead stock capacity, bottom to LLLL)
|  |  |  | HHLL |  |  |  |  | : |  | 10722 |  | mm
|  |  |  | HLL |  |  |  |  | : |  | 10400 |  | mm |  |  |  | `
|  |  |  | LLL |  |  |  |  | : |  | 423 |  | mm
|  |  |  | LLLL |  |  |  |  | : |  | 261 |  | mm
[5 empty] | Critical H | [18 empty] | 11367 |  | mm
|  |  | 30.103 | min
[5 empty] | HHLL | [18 empty] | 10722 |  | mm
|  |  | 15.0282 | min
[5 empty] | HLL | [18 empty] | 10400 |  | mm
|  |  | Height : | [6 empty] | Safe Capacity | [5 empty] | Net Working Capacity
|  | 10920 |  | mm | [5 empty] | 4732.0085 | KL |  |  |  |  | 4656.4009 | KL
[5 empty] | LLL | [18 empty] | 423 |  | mm
|  |  | 15.1215 | min
[5 empty] | LLLL | [18 empty] | 261 |  | mm
[14 empty] | Diameter : | 24377 | mm
FOAM CHAMBER
[18 empty] | A | = | 466.7135 |  |  | M2
[18 empty] | FOAM | = | 4.1 |  |  | LPM/M2
[18 empty] | Q | = | 1913.5255 |  |  | LPM
[20 empty] | 114.8115 |  |  | M3/HR
` | [18 empty] | K |  |  | Q | Nf
[18 empty] | 4 | 175 |  | 327.395 |  | 6
[18 empty] | 6 | 350 |  | 654.79 |  | 3
[18 empty] | 8 | 700 |  | 1309.5801 |  | 2
[18 empty] | 10 | 1400 |  | 2619.1602 |  | 1
11 ft
11 ft
11 ft
11 ft
11 ft
11 ft
11 ft
11 ft

## T66
OVERFILL STORAGE TANK SIZING
FUEL TANK
| LOCATION |  |  |  |  | : | IT SURABAYA | [16 empty] | By |  | :
| PROJECT TITLE |  |  |  |  | : | Tangki Timbun BBM T66 | [16 empty] | Check |  | : |  | 76.5952 | 12.7659
[7 empty] | AVTUR | [16 empty] | Rev |  | :
DIMENSION
A. Reference
API 2350 - Overfill Prevention for Storage Tanks in Petroleum Facilities
B. Terms, Definitions, & Acronyms
| Critical High (CH) level | [5 empty] | : | The highest level in the tank that product can reach without detrimental impacts (i.e. product overflow or tank damage)
| High-High tank level alarm (LAHH) | [5 empty] | : | An alarm generated when the product level reaches the High-High (HH) tank level
| High-High (HH) tank level | [5 empty] | : | A level sufficiently below the Critical High (CH) level to enable termination of a receipt or transfer before the Critical High (CH) level is reached
| AOPS | [5 empty] | : | Automated Overfill Prefention System
| CH | [5 empty] | : | Critical High
| HH | [5 empty] | : | High-High tank level
| LAHH | [5 empty] | : | High-High tank level alarm
| FC | [5 empty] | : | Foam Chamber
| TA | [5 empty] | : | Top Angle
A. Purpose
To obtain level of concern storage tank at IT SURABAYA
C. Summary Data
| Required Capacity (SAFE) |  |  |  |  | : | 4977 |  |  | kL | [5 empty] | Calculation Data
| Shell plate height |  |  |  |  | : | 1.82 |  |  | m | [5 empty] | Inlet Flow |  |  |  |  | : | 500 |  |  | m3/hr
|  | Diameter |  |  |  | : | 9.5493 |  |  | m | 5 |  | plates (H)
| Diameter Taken |  |  |  |  | : | 24.381 |  |  | m | [5 empty] | Outlet Flow |  |  |  |  | : | 300 |  |  | m3/hr
| Number of Shell |  |  |  |  | : | 6 |  |  | plates (V) | [5 empty] | Response Time |  |  |  |  | : | 15 |  |  | minutes |  | H to HH
| Total Tank Height |  |  |  |  | : | 10.92 |  |  | m | [5 empty] | Critical High Response |  |  |  |  | : | 30 |  |  | minutes |  | HH to FC
[16 empty] | Response Time |  |  |  |  | : | 15 |  |  | minutes |  | L to LL
| Critcal High (CH) = Tabel Tangki Tinggi Max Vol. Bersih | [9 empty] | : | 11305 | mm | See SAP & Tabel Tangki |  |  |  |  | 10500 |  |  | mm
| Low Level (LLLL) = Unpumpable/Dead Stock (Data SAP) | [9 empty] | : | 195 | KL | See Data SAP |  |  |  |  | 195000 |  |  | L
[12 empty] | 258 | mm | See SAP & Tabel Tangki
313.62
| Volume per meter of height | [7 empty] | : | 466.8667 |  | m3/m | [17 empty] | 146.4187
| CH to HHLL Volume | [7 empty] | : | 250 |  | m3
| CH to HHLL Space | [7 empty] | : | 535.4847 |  | mm |  |  |  | taken |  | : | 537 |  | mm |  |  | HHLL to CH
[18 empty] | : | 30.0849 |  | minutes |  |  | HHLL to CH
| Top Shell to HHLL Space | [7 empty] | : | 537 |  | mm
| HHLL Height from Bottom | [7 empty] | : | 10768 |  | mm
| HHLL to HLL Volume | [7 empty] | : | 125 |  | m3
| HHLL to HLL Space | [7 empty] | : | 267.7424 |  | mm |  |  |  | taken |  | : | 268 |  | mm |  |  | HLL to HHLL
[19 empty] | 15.0144 |  | minutes |  |  | HLL to HHLL
| Top Shell to HLL Space | [7 empty] | : | 805 |  | mm
| HLL Height from Bottom | [7 empty] | : | 10500 |  | mm
| Inlet Nozzle Recommendation | [7 empty] | : | 16 |  | inches | [5 empty] | : | 406.4 |  | mm
| Internal Diameter | [7 empty] | : | 16 |  | inches |  |  | Inlet velocity |  |  | : | 1.0707 |  | m/s
| Outlet Nozzle Recommendation | [7 empty] | : | 12 |  | inches | [5 empty] | : | 304.8 |  | mm
| Internal Diameter | [7 empty] | : | 12 |  | inches |  |  | Outlet velocity |  |  | : | 1.1421 |  | m/s
| Bottom to Center Nozzle | [6 empty] | Reg | : | 306 |  | mm |  | see Tabel 5.6a API 650 column 8
[8 empty] | Low | : | 200 |  | mm |  | see Tabel 5.6a API 650 column 9c
| Additional Space Nozzle to LLLL | [7 empty] | : | 0 |  | mm
| Minimum LLLL height Form Bottom | [7 empty] | : | 258 |  | mm
| LLLL to LLL Volume | [7 empty] | : | 75 |  | m3
| LLLL to LLL Space | [7 empty] | : | 160.6454 |  | mm |  |  |  | taken |  | : | 161 |  | mm |  |  | LLLL to LLL
| HLL Height from Bottom | [7 empty] | : | 419 |  | mm | [6 empty] | 15.0331 |  | minutes |  |  | LLLL to LLL
D. Result
| Max Tank Volume | [5 empty] | : |  | 5277.9282 |  | kL |  | (total volume, bottom - top)
| Maximum Capacity | [5 empty] | : |  | 5027.2208 |  | kL |  | (maximum tank capacity, bottom to HHLL)
| Net Working Capacity | [5 empty] | : |  | 4706.4833 |  | kL |  | (maximum operating capacity, LLL to HLL)
| Safe Capacity | [5 empty] | : |  | 4781.6489 |  | kL |  | (maximum operating capacity, LLL to HLL)
| Dead Volume | [5 empty] | : |  | 120.4516 |  | kL |  | (dead stock capacity, bottom to LLLL)
|  |  |  | HHLL |  |  |  |  | : |  | 10768 |  | mm
|  |  |  | HLL |  |  |  |  | : |  | 10500 |  | mm |  |  |  | `
|  |  |  | LLL |  |  |  |  | : |  | 419 |  | mm
|  |  |  | LLLL |  |  |  |  | : |  | 258 |  | mm
[5 empty] | Critical H | [18 empty] | 11305 |  | mm
|  |  | 30.0849 | min
[5 empty] | HHLL | [18 empty] | 10768 |  | mm
|  |  | 15.0144 | min
[5 empty] | HLL | [18 empty] | 10500 |  | mm
|  |  | Height : | [6 empty] | Safe Capacity | [5 empty] | Net Working Capacity
|  | 10920 |  | mm | [5 empty] | 4781.6489 | KL |  |  |  |  | 4706.4833 | KL
[5 empty] | LLL | [18 empty] | 419 |  | mm
|  |  | 15.0331 | min
[5 empty] | LLLL | [18 empty] | 258 |  | mm
[14 empty] | Diameter : | 24381 | mm
FOAM CHAMBER
[18 empty] | A | = | 466.8667 |  |  | M2
[18 empty] | FOAM | = | 4.1 |  |  | LPM/M2
[18 empty] | Q | = | 1914.1535 |  |  | LPM
[20 empty] | 114.8492 |  |  | M3/HR
` | [18 empty] | K |  |  | Q | Nf
[18 empty] | 4 | 175 |  | 327.395 |  | 6
[18 empty] | 6 | 350 |  | 654.79 |  | 3
[18 empty] | 8 | 700 |  | 1309.5801 |  | 2
[18 empty] | 10 | 1400 |  | 2619.1602 |  | 1
11 ft
11 ft
11 ft
11 ft
11 ft
11 ft
11 ft
11 ft

## T67
OVERFILL STORAGE TANK SIZING
FUEL TANK
| LOCATION |  |  |  |  | : | IT SURABAYA | [16 empty] | By |  | :
| PROJECT TITLE |  |  |  |  | : | Tangki Timbun BBM T67 | [16 empty] | Check |  | : |  | 76.4946 | 12.7491
[7 empty] | SOLAR | [16 empty] | Rev |  | :
DIMENSION
A. Reference
API 2350 - Overfill Prevention for Storage Tanks in Petroleum Facilities
B. Terms, Definitions, & Acronyms
| Critical High (CH) level | [5 empty] | : | The highest level in the tank that product can reach without detrimental impacts (i.e. product overflow or tank damage)
| High-High tank level alarm (LAHH) | [5 empty] | : | An alarm generated when the product level reaches the High-High (HH) tank level
| High-High (HH) tank level | [5 empty] | : | A level sufficiently below the Critical High (CH) level to enable termination of a receipt or transfer before the Critical High (CH) level is reached
| AOPS | [5 empty] | : | Automated Overfill Prefention System
| CH | [5 empty] | : | Critical High
| HH | [5 empty] | : | High-High tank level
| LAHH | [5 empty] | : | High-High tank level alarm
| FC | [5 empty] | : | Foam Chamber
| TA | [5 empty] | : | Top Angle
A. Purpose
To obtain level of concern storage tank at IT SURABAYA
C. Summary Data
| Required Capacity (SAFE) |  |  |  |  | : | 4868 |  |  | kL | [5 empty] | Calculation Data
| Shell plate height |  |  |  |  | : | 1.82 |  |  | m | [5 empty] | Inlet Flow |  |  |  |  | : | 500 |  |  | m3/hr
|  | Diameter |  |  |  | : | 9.5493 |  |  | m | 5 |  | plates (H)
| Diameter Taken |  |  |  |  | : | 24.349 |  |  | m | [5 empty] | Outlet Flow |  |  |  |  | : | 300 |  |  | m3/hr
| Number of Shell |  |  |  |  | : | 6 |  |  | plates (V) | [5 empty] | Response Time |  |  |  |  | : | 15 |  |  | minutes |  | H to HH
| Total Tank Height |  |  |  |  | : | 10.92 |  |  | m | [5 empty] | Critical High Response |  |  |  |  | : | 30 |  |  | minutes |  | HH to FC
[16 empty] | Response Time |  |  |  |  | : | 15 |  |  | minutes |  | L to LL
| Critcal High (CH) = Tabel Tangki Tinggi Max Vol. Bersih | [9 empty] | : | 11209 | mm | See SAP & Tabel Tangki |  |  |  |  | 10400 |  |  | mm
| Low Level (LLLL) = Unpumpable/Dead Stock (Data SAP) | [9 empty] | : | 235 | KL | See Data SAP |  |  |  |  | 235000 |  |  | L
[12 empty] | 450 | mm | See SAP & Tabel Tangki
313.62
| Volume per meter of height | [7 empty] | : | 465.642 |  | m3/m | [17 empty] | 146.0346
| CH to HHLL Volume | [7 empty] | : | 250 |  | m3
| CH to HHLL Space | [7 empty] | : | 536.8932 |  | mm |  |  |  | taken |  | : | 540 |  | mm |  |  | HHLL to CH
[18 empty] | : | 30.1736 |  | minutes |  |  | HHLL to CH
| Top Shell to HHLL Space | [7 empty] | : | 540 |  | mm
| HHLL Height from Bottom | [7 empty] | : | 10669 |  | mm
| HHLL to HLL Volume | [7 empty] | : | 125 |  | m3
| HHLL to HLL Space | [7 empty] | : | 268.4466 |  | mm |  |  |  | taken |  | : | 269 |  | mm |  |  | HLL to HHLL
[19 empty] | 15.0309 |  | minutes |  |  | HLL to HHLL
| Top Shell to HLL Space | [7 empty] | : | 809 |  | mm
| HLL Height from Bottom | [7 empty] | : | 10400 |  | mm
| Inlet Nozzle Recommendation | [7 empty] | : | 16 |  | inches | [5 empty] | : | 406.4 |  | mm
| Internal Diameter | [7 empty] | : | 16 |  | inches |  |  | Inlet velocity |  |  | : | 1.0707 |  | m/s
| Outlet Nozzle Recommendation | [7 empty] | : | 12 |  | inches | [5 empty] | : | 304.8 |  | mm
| Internal Diameter | [7 empty] | : | 12 |  | inches |  |  | Outlet velocity |  |  | : | 1.1421 |  | m/s
| Bottom to Center Nozzle | [6 empty] | Reg | : | 306 |  | mm |  | see Tabel 5.6a API 650 column 8
[8 empty] | Low | : | 200 |  | mm |  | see Tabel 5.6a API 650 column 9c
| Additional Space Nozzle to LLLL | [7 empty] | : | 0 |  | mm
| Minimum LLLL height Form Bottom | [7 empty] | : | 450 |  | mm
| LLLL to LLL Volume | [7 empty] | : | 75 |  | m3
| LLLL to LLL Space | [7 empty] | : | 161.0679 |  | mm |  |  |  | taken |  | : | 162 |  | mm |  |  | LLLL to LLL
| HLL Height from Bottom | [7 empty] | : | 612 |  | mm | [6 empty] | 15.0868 |  | minutes |  |  | LLLL to LLL
D. Result
| Max Tank Volume | [5 empty] | : |  | 5219.3811 |  | kL |  | (total volume, bottom - top)
| Maximum Capacity | [5 empty] | : |  | 4967.9344 |  | kL |  | (maximum tank capacity, bottom to HHLL)
| Net Working Capacity | [5 empty] | : |  | 4557.7038 |  | kL |  | (maximum operating capacity, LLL to HLL)
| Safe Capacity | [5 empty] | : |  | 4633.1378 |  | kL |  | (maximum operating capacity, LLL to HLL)
| Dead Volume | [5 empty] | : |  | 209.5389 |  | kL |  | (dead stock capacity, bottom to LLLL)
|  |  |  | HHLL |  |  |  |  | : |  | 10669 |  | mm
|  |  |  | HLL |  |  |  |  | : |  | 10400 |  | mm |  |  |  | `
|  |  |  | LLL |  |  |  |  | : |  | 612 |  | mm
|  |  |  | LLLL |  |  |  |  | : |  | 450 |  | mm
[5 empty] | Critical H | [18 empty] | 11209 |  | mm
|  |  | 30.1736 | min
[5 empty] | HHLL | [18 empty] | 10669 |  | mm
|  |  | 15.0309 | min
[5 empty] | HLL | [18 empty] | 10400 |  | mm
|  |  | Height : | [6 empty] | Safe Capacity | [5 empty] | Net Working Capacity
|  | 10920 |  | mm | [5 empty] | 4633.1378 | KL |  |  |  |  | 4557.7038 | KL
[5 empty] | LLL | [18 empty] | 612 |  | mm
|  |  | 15.0868 | min
[5 empty] | LLLL | [18 empty] | 450 |  | mm
[14 empty] | Diameter : | 24349 | mm
FOAM CHAMBER
[18 empty] | A | = | 465.642 |  |  | M2
[18 empty] | FOAM | = | 4.1 |  |  | LPM/M2
[18 empty] | Q | = | 1909.1322 |  |  | LPM
[20 empty] | 114.5479 |  |  | M3/HR
` | [18 empty] | K |  |  | Q | Nf
[18 empty] | 4 | 175 |  | 327.395 |  | 6
[18 empty] | 6 | 350 |  | 654.79 |  | 3
[18 empty] | 8 | 700 |  | 1309.5801 |  | 2
[18 empty] | 10 | 1400 |  | 2619.1602 |  | 1
11 ft
11 ft
11 ft
11 ft
11 ft
11 ft
11 ft
11 ft

## T68
OVERFILL STORAGE TANK SIZING
FUEL TANK
| LOCATION |  |  |  |  | : | IT SURABAYA | [16 empty] | By |  | :
| PROJECT TITLE |  |  |  |  | : | Tangki Timbun BBM T68 | [16 empty] | Check |  | : |  | 76.4601 | 12.7433
[7 empty] | SOLAR | [16 empty] | Rev |  | :
DIMENSION
A. Reference
API 2350 - Overfill Prevention for Storage Tanks in Petroleum Facilities
B. Terms, Definitions, & Acronyms
| Critical High (CH) level | [5 empty] | : | The highest level in the tank that product can reach without detrimental impacts (i.e. product overflow or tank damage)
| High-High tank level alarm (LAHH) | [5 empty] | : | An alarm generated when the product level reaches the High-High (HH) tank level
| High-High (HH) tank level | [5 empty] | : | A level sufficiently below the Critical High (CH) level to enable termination of a receipt or transfer before the Critical High (CH) level is reached
| AOPS | [5 empty] | : | Automated Overfill Prefention System
| CH | [5 empty] | : | Critical High
| HH | [5 empty] | : | High-High tank level
| LAHH | [5 empty] | : | High-High tank level alarm
| FC | [5 empty] | : | Foam Chamber
| TA | [5 empty] | : | Top Angle
A. Purpose
To obtain level of concern storage tank at IT SURABAYA
C. Summary Data
| Required Capacity (SAFE) |  |  |  |  | : | 5042 |  |  | kL | [5 empty] | Calculation Data
| Shell plate height |  |  |  |  | : | 1.82 |  |  | m | [5 empty] | Inlet Flow |  |  |  |  | : | 500 |  |  | m3/hr
|  | Diameter |  |  |  | : | 9.5493 |  |  | m | 5 |  | plates (H)
| Diameter Taken |  |  |  |  | : | 24.338 |  |  | m | [5 empty] | Outlet Flow |  |  |  |  | : | 300 |  |  | m3/hr
| Number of Shell |  |  |  |  | : | 6 |  |  | plates (V) | [5 empty] | Response Time |  |  |  |  | : | 15 |  |  | minutes |  | H to HH
| Total Tank Height |  |  |  |  | : | 10.92 |  |  | m | [5 empty] | Critical High Response |  |  |  |  | : | 30 |  |  | minutes |  | HH to FC
[16 empty] | Response Time |  |  |  |  | : | 15 |  |  | minutes |  | L to LL
| Critcal High (CH) = Tabel Tangki Tinggi Max Vol. Bersih | [9 empty] | : | 11599 | mm | See SAP & Tabel Tangki |  |  |  |  | 10790 |  |  | mm
| Low Level (LLLL) = Unpumpable/Dead Stock (Data SAP) | [9 empty] | : | 235 | KL | See Data SAP |  |  |  |  | 235000 |  |  | L
[12 empty] | 500 | mm | See SAP & Tabel Tangki
313.62
| Volume per meter of height | [7 empty] | : | 465.2214 |  | m3/m | [17 empty] | 145.9027
| CH to HHLL Volume | [7 empty] | : | 250 |  | m3
| CH to HHLL Space | [7 empty] | : | 537.3786 |  | mm |  |  |  | taken |  | : | 540 |  | mm |  |  | HHLL to CH
[18 empty] | : | 30.1463 |  | minutes |  |  | HHLL to CH
| Top Shell to HHLL Space | [7 empty] | : | 540 |  | mm
| HHLL Height from Bottom | [7 empty] | : | 11059 |  | mm
| HHLL to HLL Volume | [7 empty] | : | 125 |  | m3
| HHLL to HLL Space | [7 empty] | : | 268.6893 |  | mm |  |  |  | taken |  | : | 269 |  | mm |  |  | HLL to HHLL
[19 empty] | 15.0173 |  | minutes |  |  | HLL to HHLL
| Top Shell to HLL Space | [7 empty] | : | 809 |  | mm
| HLL Height from Bottom | [7 empty] | : | 10790 |  | mm
| Inlet Nozzle Recommendation | [7 empty] | : | 16 |  | inches | [5 empty] | : | 406.4 |  | mm
| Internal Diameter | [7 empty] | : | 16 |  | inches |  |  | Inlet velocity |  |  | : | 1.0707 |  | m/s
| Outlet Nozzle Recommendation | [7 empty] | : | 12 |  | inches | [5 empty] | : | 304.8 |  | mm
| Internal Diameter | [7 empty] | : | 12 |  | inches |  |  | Outlet velocity |  |  | : | 1.1421 |  | m/s
| Bottom to Center Nozzle | [6 empty] | Reg | : | 306 |  | mm |  | see Tabel 5.6a API 650 column 8
[8 empty] | Low | : | 200 |  | mm |  | see Tabel 5.6a API 650 column 9c
| Additional Space Nozzle to LLLL | [7 empty] | : | 0 |  | mm
| Minimum LLLL height Form Bottom | [7 empty] | : | 500 |  | mm
| LLLL to LLL Volume | [7 empty] | : | 75 |  | m3
| LLLL to LLL Space | [7 empty] | : | 161.2136 |  | mm |  |  |  | taken |  | : | 162 |  | mm |  |  | LLLL to LLL
| HLL Height from Bottom | [7 empty] | : | 662 |  | mm | [6 empty] | 15.0732 |  | minutes |  |  | LLLL to LLL
D. Result
| Max Tank Volume | [5 empty] | : |  | 5396.1027 |  | kL |  | (total volume, bottom - top)
| Maximum Capacity | [5 empty] | : |  | 5144.8831 |  | kL |  | (maximum tank capacity, bottom to HHLL)
| Net Working Capacity | [5 empty] | : |  | 4711.762 |  | kL |  | (maximum operating capacity, LLL to HLL)
| Safe Capacity | [5 empty] | : |  | 4787.1279 |  | kL |  | (maximum operating capacity, LLL to HLL)
| Dead Volume | [5 empty] | : |  | 232.6107 |  | kL |  | (dead stock capacity, bottom to LLLL)
|  |  |  | HHLL |  |  |  |  | : |  | 11059 |  | mm
|  |  |  | HLL |  |  |  |  | : |  | 10790 |  | mm |  |  |  | `
|  |  |  | LLL |  |  |  |  | : |  | 662 |  | mm
|  |  |  | LLLL |  |  |  |  | : |  | 500 |  | mm
[5 empty] | Critical H | [18 empty] | 11599 |  | mm
|  |  | 30.1463 | min
[5 empty] | HHLL | [18 empty] | 11059 |  | mm
|  |  | 15.0173 | min
[5 empty] | HLL | [18 empty] | 10790 |  | mm
|  |  | Height : | [6 empty] | Safe Capacity | [5 empty] | Net Working Capacity
|  | 10920 |  | mm | [5 empty] | 4787.1279 | KL |  |  |  |  | 4711.762 | KL
[5 empty] | LLL | [18 empty] | 662 |  | mm
|  |  | 15.0732 | min
[5 empty] | LLLL | [18 empty] | 500 |  | mm
[14 empty] | Diameter : | 24338 | mm
FOAM CHAMBER
[18 empty] | A | = | 465.2214 |  |  | M2
[18 empty] | FOAM | = | 4.1 |  |  | LPM/M2
[18 empty] | Q | = | 1907.4076 |  |  | LPM
[20 empty] | 114.4445 |  |  | M3/HR
` | [18 empty] | K |  |  | Q | Nf
[18 empty] | 4 | 175 |  | 327.395 |  | 6
[18 empty] | 6 | 350 |  | 654.79 |  | 3
[18 empty] | 8 | 700 |  | 1309.5801 |  | 2
[18 empty] | 10 | 1400 |  | 2619.1602 |  | 1
11 ft
11 ft
11 ft
11 ft
11 ft
11 ft
11 ft
11 ft

## T70
OVERFILL STORAGE TANK SIZING
FUEL TANK
| LOCATION |  |  |  |  | : | IT SURABAYA | [16 empty] | By |  | :
| PROJECT TITLE |  |  |  |  | : | Tangki Timbun BBM T70 | [16 empty] | Check |  | : |  | 103.5155 | 17.2526
[7 empty] | PERTAMAX | [16 empty] | Rev |  | :
DIMENSION
A. Reference
API 2350 - Overfill Prevention for Storage Tanks in Petroleum Facilities
B. Terms, Definitions, & Acronyms
| Critical High (CH) level | [5 empty] | : | The highest level in the tank that product can reach without detrimental impacts (i.e. product overflow or tank damage)
| High-High tank level alarm (LAHH) | [5 empty] | : | An alarm generated when the product level reaches the High-High (HH) tank level
| High-High (HH) tank level | [5 empty] | : | A level sufficiently below the Critical High (CH) level to enable termination of a receipt or transfer before the Critical High (CH) level is reached
| AOPS | [5 empty] | : | Automated Overfill Prefention System
| CH | [5 empty] | : | Critical High
| HH | [5 empty] | : | High-High tank level
| LAHH | [5 empty] | : | High-High tank level alarm
| FC | [5 empty] | : | Foam Chamber
| TA | [5 empty] | : | Top Angle
A. Purpose
To obtain level of concern storage tank at IT SURABAYA
C. Summary Data
| Required Capacity (SAFE) |  |  |  |  | : | 10216 |  |  | kL | [5 empty] | Calculation Data
| Shell plate height |  |  |  |  | : | 1.82 |  |  | m | [5 empty] | Inlet Flow |  |  |  |  | : | 500 |  |  | m3/hr
|  | Diameter |  |  |  | : | 9.5493 |  |  | m | 5 |  | plates (H)
| Diameter Taken |  |  |  |  | : | 32.95 |  |  | m | [5 empty] | Outlet Flow |  |  |  |  | : | 300 |  |  | m3/hr
| Number of Shell |  |  |  |  | : | 7 |  |  | plates (V) | [5 empty] | Response Time |  |  |  |  | : | 15 |  |  | minutes |  | H to HH
| Total Tank Height |  |  |  |  | : | 12.74 |  |  | m | [5 empty] | Critical High Response |  |  |  |  | : | 30 |  |  | minutes |  | HH to FC
[16 empty] | Response Time |  |  |  |  | : | 15 |  |  | minutes |  | L to LL
| Critcal High (CH) = Tabel Tangki Tinggi Max Vol. Bersih | [9 empty] | : | 12292 | mm | See SAP & Tabel Tangki |  |  |  |  | 11850 |  |  | mm
| Low Level (LLLL) = Unpumpable/Dead Stock (Data SAP) | [9 empty] | : | 540 | KL | See Data SAP |  |  |  |  | 540000 |  |  | L
[12 empty] | 510 | mm | See SAP & Tabel Tangki
313.62
| Volume per meter of height | [7 empty] | : | 852.7087 |  | m3/m | [17 empty] | 267.4265
| CH to HHLL Volume | [7 empty] | : | 250 |  | m3
| CH to HHLL Space | [7 empty] | : | 293.1833 |  | mm |  |  |  | taken |  | : | 295 |  | mm |  |  | HHLL to CH
[18 empty] | : | 30.1859 |  | minutes |  |  | HHLL to CH
| Top Shell to HHLL Space | [7 empty] | : | 295 |  | mm
| HHLL Height from Bottom | [7 empty] | : | 11997 |  | mm
| HHLL to HLL Volume | [7 empty] | : | 125 |  | m3
| HHLL to HLL Space | [7 empty] | : | 146.5917 |  | mm |  |  |  | taken |  | : | 147 |  | mm |  |  | HLL to HHLL
[19 empty] | 15.0418 |  | minutes |  |  | HLL to HHLL
| Top Shell to HLL Space | [7 empty] | : | 442 |  | mm
| HLL Height from Bottom | [7 empty] | : | 11850 |  | mm
| Inlet Nozzle Recommendation | [7 empty] | : | 16 |  | inches | [5 empty] | : | 406.4 |  | mm
| Internal Diameter | [7 empty] | : | 16 |  | inches |  |  | Inlet velocity |  |  | : | 1.0707 |  | m/s
| Outlet Nozzle Recommendation | [7 empty] | : | 12 |  | inches | [5 empty] | : | 304.8 |  | mm
| Internal Diameter | [7 empty] | : | 12 |  | inches |  |  | Outlet velocity |  |  | : | 1.1421 |  | m/s
| Bottom to Center Nozzle | [6 empty] | Reg | : | 306 |  | mm |  | see Tabel 5.6a API 650 column 8
[8 empty] | Low | : | 200 |  | mm |  | see Tabel 5.6a API 650 column 9c
| Additional Space Nozzle to LLLL | [7 empty] | : | 0 |  | mm
| Minimum LLLL height Form Bottom | [7 empty] | : | 510 |  | mm
| LLLL to LLL Volume | [7 empty] | : | 75 |  | m3
| LLLL to LLL Space | [7 empty] | : | 87.955 |  | mm |  |  |  | taken |  | : | 88 |  | mm |  |  | LLLL to LLL
| HLL Height from Bottom | [7 empty] | : | 598 |  | mm | [6 empty] | 15.0077 |  | minutes |  |  | LLLL to LLL
D. Result
| Max Tank Volume | [5 empty] | : |  | 10481.4959 |  | kL |  | (total volume, bottom - top)
| Maximum Capacity | [5 empty] | : |  | 10229.9469 |  | kL |  | (maximum tank capacity, bottom to HHLL)
| Net Working Capacity | [5 empty] | : |  | 9594.6788 |  | kL |  | (maximum operating capacity, LLL to HLL)
| Safe Capacity | [5 empty] | : |  | 9669.7172 |  | kL |  | (maximum operating capacity, LLL to HLL)
| Dead Volume | [5 empty] | : |  | 434.8815 |  | kL |  | (dead stock capacity, bottom to LLLL)
|  |  |  | HHLL |  |  |  |  | : |  | 11997 |  | mm
|  |  |  | HLL |  |  |  |  | : |  | 11850 |  | mm |  |  |  | `
|  |  |  | LLL |  |  |  |  | : |  | 598 |  | mm
|  |  |  | LLLL |  |  |  |  | : |  | 510 |  | mm
[5 empty] | Critical H | [18 empty] | 12292 |  | mm
|  |  | 30.1859 | min
[5 empty] | HHLL | [18 empty] | 11997 |  | mm
|  |  | 15.0418 | min
[5 empty] | HLL | [18 empty] | 11850 |  | mm
|  |  | Height : | [6 empty] | Safe Capacity | [5 empty] | Net Working Capacity
|  | 12740 |  | mm | [5 empty] | 9669.7172 | KL |  |  |  |  | 9594.6788 | KL
[5 empty] | LLL | [18 empty] | 598 |  | mm
|  |  | 15.0077 | min
[5 empty] | LLLL | [18 empty] | 510 |  | mm
[14 empty] | Diameter : | 32950 | mm
FOAM CHAMBER
[18 empty] | A | = | 852.7087 |  |  | M2
[18 empty] | FOAM | = | 4.1 |  |  | LPM/M2
[18 empty] | Q | = | 3496.1059 |  |  | LPM
[20 empty] | 209.7664 |  |  | M3/HR
` | [18 empty] | K |  |  | Q | Nf
[18 empty] | 4 | 175 |  | 327.395 |  | 11
[18 empty] | 6 | 350 |  | 654.79 |  | 6
[18 empty] | 8 | 700 |  | 1309.5801 |  | 3
[18 empty] | 10 | 1400 |  | 2619.1602 |  | 2
11 ft
11 ft
11 ft
11 ft
11 ft
11 ft
11 ft
11 ft

## T71
OVERFILL STORAGE TANK SIZING
FUEL TANK
| LOCATION |  |  |  |  | : | IT SURABAYA | [16 empty] | By |  | :
| PROJECT TITLE |  |  |  |  | : | Tangki Timbun BBM T71 | [16 empty] | Check |  | : |  | 140.3978 | 23.3996
[7 empty] | PERTALITE | [16 empty] | Rev |  | :
DIMENSION
A. Reference
API 2350 - Overfill Prevention for Storage Tanks in Petroleum Facilities
B. Terms, Definitions, & Acronyms
| Critical High (CH) level | [5 empty] | : | The highest level in the tank that product can reach without detrimental impacts (i.e. product overflow or tank damage)
| High-High tank level alarm (LAHH) | [5 empty] | : | An alarm generated when the product level reaches the High-High (HH) tank level
| High-High (HH) tank level | [5 empty] | : | A level sufficiently below the Critical High (CH) level to enable termination of a receipt or transfer before the Critical High (CH) level is reached
| AOPS | [5 empty] | : | Automated Overfill Prefention System
| CH | [5 empty] | : | Critical High
| HH | [5 empty] | : | High-High tank level
| LAHH | [5 empty] | : | High-High tank level alarm
| FC | [5 empty] | : | Foam Chamber
| TA | [5 empty] | : | Top Angle
A. Purpose
To obtain level of concern storage tank at IT SURABAYA
C. Summary Data
| Required Capacity (SAFE) |  |  |  |  | : | 18339 |  |  | kL | [5 empty] | Calculation Data
| Shell plate height |  |  |  |  | : | 1.82 |  |  | m | [5 empty] | Inlet Flow |  |  |  |  | : | 600 |  |  | m3/hr
|  | Diameter |  |  |  | : | 9.5493 |  |  | m | 5 |  | plates (H)
| Diameter Taken |  |  |  |  | : | 44.69 |  |  | m | [5 empty] | Outlet Flow |  |  |  |  | : | 300 |  |  | m3/hr
| Number of Shell |  |  |  |  | : | 7 |  |  | plates (V) | [5 empty] | Response Time |  |  |  |  | : | 15 |  |  | minutes |  | H to HH
| Total Tank Height |  |  |  |  | : | 12.74 |  |  | m | [5 empty] | Critical High Response |  |  |  |  | : | 30 |  |  | minutes |  | HH to FC
[16 empty] | Response Time |  |  |  |  | : | 15 |  |  | minutes |  | L to LL
| Critcal High (CH) = Tabel Tangki Tinggi Max Vol. Bersih | [9 empty] | : | 11788 | mm | See SAP & Tabel Tangki |  |  |  |  | 11500 |  |  | mm
| Low Level (LLLL) = Unpumpable/Dead Stock (Data SAP) | [9 empty] | : | 540 | KL | See Data SAP |  |  |  |  | 540000 |  |  | L
[12 empty] | 510 | mm | See SAP & Tabel Tangki
313.62
| Volume per meter of height | [7 empty] | : | 1568.5941 |  | m3/m | [17 empty] | 491.9425
| CH to HHLL Volume | [7 empty] | : | 300 |  | m3
| CH to HHLL Space | [7 empty] | : | 191.2541 |  | mm |  |  |  | taken |  | : | 192 |  | mm |  |  | HHLL to CH
[18 empty] | : | 30.117 |  | minutes |  |  | HHLL to CH
| Top Shell to HHLL Space | [7 empty] | : | 192 |  | mm
| HHLL Height from Bottom | [7 empty] | : | 11596 |  | mm
| HHLL to HLL Volume | [7 empty] | : | 150 |  | m3
| HHLL to HLL Space | [7 empty] | : | 95.627 |  | mm |  |  |  | taken |  | : | 96 |  | mm |  |  | HLL to HHLL
[19 empty] | 15.0585 |  | minutes |  |  | HLL to HHLL
| Top Shell to HLL Space | [7 empty] | : | 288 |  | mm
| HLL Height from Bottom | [7 empty] | : | 11500 |  | mm
| Inlet Nozzle Recommendation | [7 empty] | : | 16 |  | inches | [5 empty] | : | 406.4 |  | mm
| Internal Diameter | [7 empty] | : | 16 |  | inches |  |  | Inlet velocity |  |  | : | 1.2848 |  | m/s
| Outlet Nozzle Recommendation | [7 empty] | : | 12 |  | inches | [5 empty] | : | 304.8 |  | mm
| Internal Diameter | [7 empty] | : | 12 |  | inches |  |  | Outlet velocity |  |  | : | 1.1421 |  | m/s
| Bottom to Center Nozzle | [6 empty] | Reg | : | 306 |  | mm |  | see Tabel 5.6a API 650 column 8
[8 empty] | Low | : | 200 |  | mm |  | see Tabel 5.6a API 650 column 9c
| Additional Space Nozzle to LLLL | [7 empty] | : | 0 |  | mm
| Minimum LLLL height Form Bottom | [7 empty] | : | 510 |  | mm
| LLLL to LLL Volume | [7 empty] | : | 75 |  | m3
| LLLL to LLL Space | [7 empty] | : | 47.8135 |  | mm |  |  |  | taken |  | : | 48 |  | mm |  |  | LLLL to LLL
| HLL Height from Bottom | [7 empty] | : | 558 |  | mm | [6 empty] | 15.0585 |  | minutes |  |  | LLLL to LLL
D. Result
| Max Tank Volume | [5 empty] | : |  | 18490.5878 |  | kL |  | (total volume, bottom - top)
| Maximum Capacity | [5 empty] | : |  | 18189.4178 |  | kL |  | (maximum tank capacity, bottom to HHLL)
| Net Working Capacity | [5 empty] | : |  | 17163.5572 |  | kL |  | (maximum operating capacity, LLL to HLL)
| Safe Capacity | [5 empty] | : |  | 17238.8497 |  | kL |  | (maximum operating capacity, LLL to HLL)
| Dead Volume | [5 empty] | : |  | 799.983 |  | kL |  | (dead stock capacity, bottom to LLLL)
|  |  |  | HHLL |  |  |  |  | : |  | 11596 |  | mm
|  |  |  | HLL |  |  |  |  | : |  | 11500 |  | mm |  |  |  | `
|  |  |  | LLL |  |  |  |  | : |  | 558 |  | mm
|  |  |  | LLLL |  |  |  |  | : |  | 510 |  | mm
[5 empty] | Critical H | [18 empty] | 11788 |  | mm
|  |  | 30.117 | min
[5 empty] | HHLL | [18 empty] | 11596 |  | mm
|  |  | 15.0585 | min
[5 empty] | HLL | [18 empty] | 11500 |  | mm
|  |  | Height : | [6 empty] | Safe Capacity | [5 empty] | Net Working Capacity
|  | 12740 |  | mm | [5 empty] | 17238.8497 | KL |  |  |  |  | 17163.5572 | KL
[5 empty] | LLL | [18 empty] | 558 |  | mm
|  |  | 15.0585 | min
[5 empty] | LLLL | [18 empty] | 510 |  | mm
[14 empty] | Diameter : | 44690 | mm
FOAM CHAMBER
[18 empty] | A | = | 1568.5941 |  |  | M2
[18 empty] | FOAM | = | 4.1 |  |  | LPM/M2
[18 empty] | Q | = | 6431.236 |  |  | LPM
[20 empty] | 385.8742 |  |  | M3/HR
` | [18 empty] | K |  |  | Q | Nf
[18 empty] | 4 | 175 |  | 327.395 |  | 20
[18 empty] | 6 | 350 |  | 654.79 |  | 10
[18 empty] | 8 | 700 |  | 1309.5801 |  | 5
[18 empty] | 10 | 1400 |  | 2619.1602 |  | 3
11 ft
11 ft
11 ft
11 ft
11 ft
11 ft
11 ft
11 ft

## T72
OVERFILL STORAGE TANK SIZING
FUEL TANK
| LOCATION |  |  |  |  | : | IT SURABAYA | [16 empty] | By |  | :
| PROJECT TITLE |  |  |  |  | : | Tangki Timbun BBM T72 | [16 empty] | Check |  | : |  | 103.6317 | 17.272
[7 empty] | SOLAR | [16 empty] | Rev |  | :
DIMENSION
A. Reference
API 2350 - Overfill Prevention for Storage Tanks in Petroleum Facilities
B. Terms, Definitions, & Acronyms
| Critical High (CH) level | [5 empty] | : | The highest level in the tank that product can reach without detrimental impacts (i.e. product overflow or tank damage)
| High-High tank level alarm (LAHH) | [5 empty] | : | An alarm generated when the product level reaches the High-High (HH) tank level
| High-High (HH) tank level | [5 empty] | : | A level sufficiently below the Critical High (CH) level to enable termination of a receipt or transfer before the Critical High (CH) level is reached
| AOPS | [5 empty] | : | Automated Overfill Prefention System
| CH | [5 empty] | : | Critical High
| HH | [5 empty] | : | High-High tank level
| LAHH | [5 empty] | : | High-High tank level alarm
| FC | [5 empty] | : | Foam Chamber
| TA | [5 empty] | : | Top Angle
A. Purpose
To obtain level of concern storage tank at IT SURABAYA
C. Summary Data
| Required Capacity (SAFE) |  |  |  |  | : | 6485 |  |  | kL | [5 empty] | Calculation Data
| Shell plate height |  |  |  |  | : | 1.82 |  |  | m | [5 empty] | Inlet Flow |  |  |  |  | : | 600 |  |  | m3/hr
|  | Diameter |  |  |  | : | 9.5493 |  |  | m | 5 |  | plates (H)
| Diameter Taken |  |  |  |  | : | 32.987 |  |  | m | [5 empty] | Outlet Flow |  |  |  |  | : | 300 |  |  | m3/hr
| Number of Shell |  |  |  |  | : | 7 |  |  | plates (V) | [5 empty] | Response Time |  |  |  |  | : | 15 |  |  | minutes |  | H to HH
| Total Tank Height |  |  |  |  | : | 12.74 |  |  | m | [5 empty] | Critical High Response |  |  |  |  | : | 30 |  |  | minutes |  | HH to FC
[16 empty] | Response Time |  |  |  |  | : | 15 |  |  | minutes |  | L to LL
| Critcal High (CH) = Tabel Tangki Tinggi Max Vol. Bersih | [9 empty] | : | 7929 | mm | See SAP & Tabel Tangki |  |  |  |  | 7400 |  |  | mm
| Low Level (LLLL) = Unpumpable/Dead Stock (Data SAP) | [9 empty] | : | 1184 | KL | See Data SAP |  |  |  |  | 1184000 |  |  | L
[12 empty] | 1200 | mm | See SAP & Tabel Tangki
313.62
| Volume per meter of height | [7 empty] | : | 854.6249 |  | m3/m | [17 empty] | 268.0274
| CH to HHLL Volume | [7 empty] | : | 300 |  | m3
| CH to HHLL Space | [7 empty] | : | 351.0312 |  | mm |  |  |  | taken |  | : | 353 |  | mm |  |  | HHLL to CH
[18 empty] | : | 30.1683 |  | minutes |  |  | HHLL to CH
| Top Shell to HHLL Space | [7 empty] | : | 353 |  | mm
| HHLL Height from Bottom | [7 empty] | : | 7576 |  | mm
| HHLL to HLL Volume | [7 empty] | : | 150 |  | m3
| HHLL to HLL Space | [7 empty] | : | 175.5156 |  | mm |  |  |  | taken |  | : | 176 |  | mm |  |  | HLL to HHLL
[19 empty] | 15.0414 |  | minutes |  |  | HLL to HHLL
| Top Shell to HLL Space | [7 empty] | : | 529 |  | mm
| HLL Height from Bottom | [7 empty] | : | 7400 |  | mm
| Inlet Nozzle Recommendation | [7 empty] | : | 16 |  | inches | [5 empty] | : | 406.4 |  | mm
| Internal Diameter | [7 empty] | : | 16 |  | inches |  |  | Inlet velocity |  |  | : | 1.2848 |  | m/s
| Outlet Nozzle Recommendation | [7 empty] | : | 12 |  | inches | [5 empty] | : | 304.8 |  | mm
| Internal Diameter | [7 empty] | : | 12 |  | inches |  |  | Outlet velocity |  |  | : | 1.1421 |  | m/s
| Bottom to Center Nozzle | [6 empty] | Reg | : | 306 |  | mm |  | see Tabel 5.6a API 650 column 8
[8 empty] | Low | : | 200 |  | mm |  | see Tabel 5.6a API 650 column 9c
| Additional Space Nozzle to LLLL | [7 empty] | : | 0 |  | mm
| Minimum LLLL height Form Bottom | [7 empty] | : | 1200 |  | mm
| LLLL to LLL Volume | [7 empty] | : | 75 |  | m3
| LLLL to LLL Space | [7 empty] | : | 87.7578 |  | mm |  |  |  | taken |  | : | 88 |  | mm |  |  | LLLL to LLL
| HLL Height from Bottom | [7 empty] | : | 1288 |  | mm | [6 empty] | 15.0414 |  | minutes |  |  | LLLL to LLL
D. Result
| Max Tank Volume | [5 empty] | : |  | 6776.3205 |  | kL |  | (total volume, bottom - top)
| Maximum Capacity | [5 empty] | : |  | 6474.6379 |  | kL |  | (maximum tank capacity, bottom to HHLL)
| Net Working Capacity | [5 empty] | : |  | 5223.4672 |  | kL |  | (maximum operating capacity, LLL to HLL)
| Safe Capacity | [5 empty] | : |  | 5298.6741 |  | kL |  | (maximum operating capacity, LLL to HLL)
| Dead Volume | [5 empty] | : |  | 1025.5498 |  | kL |  | (dead stock capacity, bottom to LLLL)
|  |  |  | HHLL |  |  |  |  | : |  | 7576 |  | mm
|  |  |  | HLL |  |  |  |  | : |  | 7400 |  | mm |  |  |  | `
|  |  |  | LLL |  |  |  |  | : |  | 1288 |  | mm
|  |  |  | LLLL |  |  |  |  | : |  | 1200 |  | mm
[5 empty] | Critical H | [18 empty] | 7929 |  | mm
|  |  | 30.1683 | min
[5 empty] | HHLL | [18 empty] | 7576 |  | mm
|  |  | 15.0414 | min
[5 empty] | HLL | [18 empty] | 7400 |  | mm
|  |  | Height : | [6 empty] | Safe Capacity | [5 empty] | Net Working Capacity
|  | 12740 |  | mm | [5 empty] | 5298.6741 | KL |  |  |  |  | 5223.4672 | KL
[5 empty] | LLL | [18 empty] | 1288 |  | mm
|  |  | 15.0414 | min
[5 empty] | LLLL | [18 empty] | 1200 |  | mm
[14 empty] | Diameter : | 32987 | mm
FOAM CHAMBER
[18 empty] | A | = | 854.6249 |  |  | M2
[18 empty] | FOAM | = | 4.1 |  |  | LPM/M2
[18 empty] | Q | = | 3503.9619 |  |  | LPM
[20 empty] | 210.2377 |  |  | M3/HR
` | [18 empty] | K |  |  | Q | Nf
[18 empty] | 4 | 175 |  | 327.395 |  | 11
[18 empty] | 6 | 350 |  | 654.79 |  | 6
[18 empty] | 8 | 700 |  | 1309.5801 |  | 3
[18 empty] | 10 | 1400 |  | 2619.1602 |  | 2
11 ft
11 ft
11 ft
11 ft
11 ft
11 ft
11 ft
11 ft

## Sheet1
Tangki No | Safe Cap (KL) | Level SC (mm) | DeadStock (KL) | Level DS (mm) | Critical Height (mm) | Alarm HHLL (mm) | Alarm HLL (mm) | Alarm LLL (mm) | Alarm LLLL (mm)
T02 | 10523.2168 | 10090 | 1575 | 1567 | 10628 | 10270 | 10090 | 1579 | 1567 | 10523216.8 | 1575000
T03 | 10506.1293 | 10089 | 1575 | 1567 | 10627 | 10269 | 10089 | 1579 | 1567 | 10506129.3 | 1575000
T04 | 10576.8184 | 10090 | 1575 | 1519 | 10628 | 10270 | 10090 | 1531 | 1519 | 10576818.4 | 1575000
T05 | 10705.289 | 10200 | 1575 | 1509 | 10738 | 10380 | 10200 | 1521 | 1509 | 10705289 | 1575000
T06 | 9181.0489 | 9899 | 1374 | 1369 | 10514 | 10104 | 9899 | 1383 | 1369 | 9181048.9 | 1374000
T10 | 8628.688 | 9301 | 1374 | 1378 | 9916 | 9506 | 9301 | 1392 | 1378 | 8628688 | 1374000
T11 | 9424.4271 | 10201 | 1374 | 1434 | 10324 | 10242 | 10201 | 1448 | 1434 | 9424427.1 | 1374000
T12 | 10614.281 | 10002 | 1575 | 1404 | 10538 | 10181 | 10002 | 1416 | 1404 | 10614281 | 1575000
T13 | 10550.259 | 9902 | 1579.5 | 1392 | 10438 | 10081 | 9902 | 1404 | 1392 | 10550259 | 1579500
T14 | 10461.9956 | 9901 | 1581 | 1475 | 10436 | 10080 | 9901 | 1487 | 1475 | 10461995.6 | 1581000
T15 | 1911.7246 | 8410 | 339 | 1510 | 8902 | 8574 | 8410 | 1563 | 1510 | 1911724.6 | 339000
T16 | 1842.2141 | 8080 | 339 | 1510 | 10540 | 8900 | 8080 | 1563 | 1510 | 1842214.1 | 339000
T18 | 1910.2678 | 8375 | 339 | 1495 | 9031 | 8594 | 8375 | 1548 | 1495 | 1910267.8 | 339000
T19 | 1842.3224 | 8080 | 339 | 1505 | 10540 | 8900 | 8080 | 1558 | 1505 | 1842322.4 | 339000
T20 | 514.2989 | 6870 | 111 | 1410 | 8895 | 7545 | 6870 | 1572 | 1410 | 514298.9 | 111000
Tangki No | Safe Cap (KL) | Level SC (mm) | DeadStock (KL) | Level DS (mm) | Critical Height (mm) | Alarm HHLL (mm) | Alarm HLL (mm) | Alarm LLL (mm) | Alarm LLLL (mm) |  | DeadStock (L)
T01 | 4899 | 10400 | 258 | 460 |  |  | 10400 |  | 460 |  | 258000
T02 | 1053 | 9000 | 31 | 200 |  |  | 9000 |  | 200 |  | 31000
T03 | 1756 | 9936 | 112 | 620 |  |  | 9936 |  | 620 |  | 112000
T04 | 1048 | 8930 | 77 | 600 |  |  | 8930 |  | 600 |  | 77000
T06 | 3476 | 7500 | 381 | 652 |  |  | 7500 |  | 652 |  | 381000
T08 | 9809 | 10100 | 830 | 720 |  |  | 10100 |  | 720 |  | 830000
T09 | 5216 | 10400 | 276 | 500 |  |  | 10400 |  | 500 |  | 276000
T10 | 2460 | 9500 | 169 | 500 |  |  | 9500 |  | 500 |  | 169000
T11 | 9342 | 8800 | 631 | 500 |  |  | 8800 |  | 500 |  | 631000
T13 | 5292 | 8490 | 212 | 2446 |  |  | 8490 |  | 2446 |  | 212000
T14 | 2467 | 9600 | 63 | 149 |  |  | 9600 |  | 149 |  | 63000
T15 | 9437 | 10156 | 401 | 285 |  |  | 10156 |  | 285 |  | 401000
T16 | 10148 | 12500 | 582 | 600 |  |  | 12500 |  | 600 |  | 582000
T41 | 7025 | 7650 | 994 | 1000 |  |  | 7650 |  | 1000 |  | 994000
T42 | 9905 | 10200 | 1270 | 1200 |  |  | 10200 |  | 1200 |  | 1270000
T44 | 8234 | 7700 | 1408 | 1200 |  |  | 7700 |  | 1200 |  | 1408000
T45 | 4693 | 10000 | 311 | 600 |  |  | 10000 |  | 600 |  | 311000
T46 | 4834 | 10300 | 364 | 710 |  |  | 10300 |  | 710 |  | 364000
T47 | 2473 | 5110 | 431 | 730 |  |  | 5110 |  | 730 |  | 431000
T48 | 8600 | 8600 |  | 800 |  |  | 8600 |  | 800 |  | 0
T49 | 4810 | 9500 | 368 | 600 |  |  | 9500 |  | 600 |  | 368000
T50 | 9386 | 10100 | 1339 | 1300 |  |  | 10100 |  | 1300 |  | 1339000
T51 | 10752 | 10200 | 1097 | 1000 |  |  | 10200 |  | 1000 |  | 1097000
T52 | 8511 | 8000 | 764 | 600 |  |  | 8000 |  | 600 |  | 764000
T53 | 7600 | 7300 | 1309 | 1300 |  |  | 7300 |  | 1300 |  | 1309000
T54 | 2564 | 8500 | 233 | 600 |  |  | 8500 |  | 600 |  | 233000
T55 | 2343 | 7900 | 184 | 600 |  |  | 7900 |  | 600 |  | 184000
T56 | 2485 | 8400 | 95 | 306 |  |  | 8400 |  | 306 |  | 95000
T57 | 2466 | 8200 | 225 | 600 |  |  | 8200 |  | 600 |  | 225000
T58 | 1635 | 7050 | 137 | 500 |  |  | 7050 |  | 500 |  | 137000
T59 | 1655 | 7200 | 130 | 510 |  |  | 7200 |  | 510 |  | 130000
T60 | 9102 | 9800 | 692 | 600 |  |  | 9800 |  | 600 |  | 692000
T61 | 9291 | 10200 | 1214 | 1300 |  |  | 10200 |  | 1300 |  | 1214000
T62 | 9959 | 10800 | 503 | 450 |  |  | 10800 |  | 450 |  | 0
T63 | 9668 | 10400 | 1078 | 1000 |  |  | 10400 |  | 1000 |  | 1078000
T64 | 4858 | 10400 | 126 | 261 |  |  | 10400 |  | 261 |  | 126000
T65 | 5080 | 10790 | 280 | 510 |  |  | 10790 |  | 510 |  | 280000
T66 | 4977 | 10500 | 195 | 258 |  |  | 10500 |  | 258 |  | 195000
T67 | 4868 | 10400 | 235 | 450 |  |  | 10400 |  | 450 |  | 235000
T68 | 5042 | 10790 | 235 | 500 |  |  | 10790 |  | 500 |  | 235000
T69 | 1045 | 8800 | 39 | 200 |  |  | 8800 |  | 200 |  | 0
T70 | 10216 | 11850 | 540 | 510 |  |  | 11850 |  | 510 |  | 540000
T71 | 18339 | 11500 | 1269 | 600 |  |  | 11500 |  | 600 |  | 1269000
T72 | 6485 | 7400 | 1184 | 1200 |  |  | 7400 |  | 1200 |  | 1184000
T73 | 9130 | 10500 | 1187 | 1200 |  |  | 10500 |  | 1200 |  | 1187000